## Limestone Contactor
Copyright © 2002 - 2003 Schott Software, all rights reserved. (707/576-2732), gschott@dhs.ca.gov
Limestone Bed Contactor
Corrosion Control and Treatment Process Analysis Program - Version 1.02
Step 1: | Initial Water Characteristics |  |  |  |  | Step 2: | Initial Results (Before Limestone Addition)
Enter initial water characteristics based on laboratory analysis. | [5 empty] | Theoretical initial water characteristics after temperature correction.
System Name: |  | Santa Rosa |  |  |  | pH = |  | 6.9 |  |  | 62.5 | uS/cm (Electrical Conductivity)
Source Point: |  | Lake |  |  |  | Total Alkalinity = |  | 0.59947 | meq/L
Date of Sample: |  | 1999-08-11 |  |  |  | Acidity = |  | 49.1171 | mg/L as CaCO3
TDS = |  | 40 | mg/L | 1 | mMols/L, Ionic Strength | Carbon Dioxide (CO2) = |  | 8.4105 | mg/L as CO2(aq) |  | 0.63494 | mg/L, Atmospheric equilibrium CO2(aq)
Total Calcium = |  | 5 | mg/L Ca2+ | 12.4868 | mg/L as CaCO3 | DIC = |  | 79.1171 | mg/L as CaCO3 |  | 9.4943 | mg/L as C, dissolved inorganic carbon
Total Alkalinity = |  | 30 | mg/L as CaCO3 |  |  | Langelier Index, Calcite = |  | -2.3 | Tendency to dissolve CaCO3 (for steel and cast iron piping)
pH = |  | 6.9 | field pH is recommended |  |  | CCPP = |  | -20.1414 | mg/L as CaCO3, Calcium Carbonate Precipitation Potential
Water Temperature = |  | 15 | oC (temp. at which pH was analyzed) |  |  | BH20 + BCO3 = |  | 0.33449 | mM/pH, Buffer intensity from water and carbonate species
Field Water Temperature = |  | 15 | oC (operating temperature at facility) |  |  | CaCO3, pKsp = |  | -8.4302 | 15 | oC, temperature
CaCO3 Solubility Product, pKsp = |  | -8.4533 | at 20oC, program default |  |  | Copper II = |  | 2.8568 | mg/L; Cupric Hydroxide, light blue/blue-green
Do you want to change the Solubility Product of CaCO3? | [5 empty] | U.S. EPA Guidance recommend that the initial water characteristic meet the following
User CaCO3 Solubility Product, pKsp = |  | -8.721 |  | No data entry is required. |  | parameters when considering limestone contactor:
Relative Temperature for pKsp = |  | 20 | oC |  |  | pH <= 7.2 |  |  | Condition met
Enter Pre -Treatment Dosage for Lowering pH. | [5 empty] | DIC < 10 mg/L as C |  |  | Condition met
Carbon Dioxide (CO2) +/- |  | 0 | mg/L | 0 | mg/L as CaCO3 | Calcium < 20 mg/L Ca |  |  | Condition met
Step 3: | Limestone Bed Contactor Parameters |  |  |  |  | Step 4: | Results (After Chemical Addition of Limestone)
Enter parameters for contactor and chemical addition. | [5 empty] | pH = |  | 7.7964 | pH of water after chemical addition
Superficial Velocity = |  | 5 | gpm/ft2 | 20.3729 | cm/min | Total Alkalinity = |  | 45.7 | mg/L as CaCO3 |  | 0.91319 | meq/L
Limestone Particle Diameter = |  | 1 | cm, (0.3 to 3.2 cm) |  |  | Total Calcium = |  | 11.2866 | mg/L Ca2+ |  | 28.1868 | mg/L as CaCO3
Limestone Porosity, e = |  | 0.42 |  |  |  | Carbon Dioxide (CO2) = |  | 1.6182 | mg/L as CO2(aq) |  | 0.44163 | mg/L as C
Sphericity (roundness), c = |  | 0.8 | range: 0.4 - 0.8 |  |  | DIC = |  | 94.8171 | mg/L as CaCO3 |  | 11.3783 | mg/L C, dissolved inorganic carbon
CaCO3 (Limestone) = |  | 15.7 | mg/L |  |  | Langelier Index, Calcite = |  | -0.86936 | Tendency to dissolve CaCO3 (for steel and cast iron piping)
You may enter "Target pH" to determine Limestone concentration and depth of contactor. | [5 empty] | CCPP = |  | -4.4414 | mg/L as CaCO3, Calcium Carbonate Precipitation Potential
Target pH = |  | 7.8 |  |  |  | BH20 + BCO3 = |  | 0.086437 | mM/pH, Buffer intensity from water and carbonate species
[6 empty] | Copper II = |  | 0.2941 | mg/L; Cupric Hydroxide, light blue/blue-green
[6 empty] | Depth of Contactor = |  | 3.9599 | feet | 47.5191 | inches | 120.7293 | cm
[6 empty] | Empty Bed Contact Time = |  | 5.9244 | minutes
[6 empty] | Limestone Dissolved = |  | 130.891 | pounds per million gallons of water treated |  |  |  | 59.4245 | Kg/MG
Press "Calculated Data" to calculate all limestone bed contactor data from initial characteristics to solubility:
Calculated Data from Initial to Equilibrium for Limestone Bed Contactor
CaCO3 Dose | pH | Total Alk | CO2 | DIC, as C | Calcium, as Ca | BH2O + BCO3 | CCPP | LI | Copper II | Depth of Contactor |  |  | EBCT | Dissolved |  |  | Enter Constraints:
mg/L | unit | mg/L | mg/L | mg/L | mg/L | mM/pH | mg/L |  | mg/L | ft | inches | cm | minutes | lbs/MG |  |  | Upper Bound pH: |  | 9
0 | 6.9 | 30 | 8.4105 | 79.1171 | 5 | 0.33449 | -20.1414 | -2.3 | 2.8568 | 0 | 0 | 0 | 0 | 0 |  |  | Maximum Bed Depth: |  | 12 | feet | 144 | inches
1 | 6.9374 | 31 | 7.9725 | 80.1171 | 5.4004 | 0.32355 | -19.1414 | -2.2149 | 2.5521 | 0.13339 | 1.6006 | 4.0667 | 0.19956 | 8.337 |  |  | Maximum Empty Bed Contact Time: |  | 20 | minutes
2 | 6.9757 | 32 | 7.5346 | 81.1171 | 5.8008 | 0.31178 | -18.1414 | -2.1318 | 2.28 | 0.27393 | 3.2872 | 8.3516 | 0.40983 | 16.674
3 | 7.015 | 33 | 7.0969 | 82.1171 | 6.2013 | 0.29919 | -17.1414 | -2.0502 | 2.036 | 0.42245 | 5.0694 | 12.8795 | 0.63202 | 25.011
4 | 7.0556 | 34 | 6.6595 | 83.1171 | 6.6017 | 0.28582 | -16.1414 | -1.9696 | 1.8164 | 0.57989 | 6.9587 | 17.6797 | 0.86758 | 33.348
5 | 7.0976 | 35 | 6.2222 | 84.1171 | 7.0021 | 0.27172 | -15.1414 | -1.8894 | 1.6178 | 0.74741 | 8.9689 | 22.7869 | 1.1182 | 41.685
6 | 7.1414 | 36 | 5.7853 | 85.1171 | 7.4025 | 0.2569 | -14.1414 | -1.8093 | 1.4375 | 0.92638 | 11.1166 | 28.2433 | 1.386 | 50.022
7 | 7.1873 | 37 | 5.3489 | 86.1171 | 7.803 | 0.24141 | -13.1414 | -1.7287 | 1.2733 | 1.1185 | 13.4217 | 34.1 | 1.6734 | 58.359
8 | 7.2357 | 38 | 4.9129 | 87.1171 | 8.2034 | 0.22528 | -12.1414 | -1.647 | 1.1232 | 1.3258 | 15.9095 | 40.4204 | 1.9835 | 66.696
9 | 7.2872 | 39 | 4.4776 | 88.1171 | 8.6038 | 0.20855 | -11.1414 | -1.5636 | 0.98537 | 1.5509 | 18.6111 | 47.2844 | 2.3203 | 75.033
10 | 7.3424 | 40 | 4.0433 | 89.1171 | 9.0042 | 0.19126 | -10.1414 | -1.4778 | 0.85847 | 1.7973 | 21.5671 | 54.7944 | 2.6889 | 83.37
11 | 7.4022 | 41 | 3.6101 | 90.1171 | 9.4047 | 0.17347 | -9.1414 | -1.3885 | 0.74123 | 2.0692 | 24.8301 | 63.0846 | 3.0957 | 91.707
12 | 7.4678 | 42 | 3.1787 | 91.1171 | 9.8051 | 0.15525 | -8.1414 | -1.2945 | 0.6326 | 2.3726 | 28.4715 | 72.3362 | 3.5497 | 100.0441 |  |  |  | pH adjustment due to field temperature change | [15 empty] | Note: this must always be greater than zero. |  |  |  | ACYi - seq | 4.903e-09 | [17 empty] | After chemical addition (interm)
13 | 7.5408 | 43 | 2.7498 | 92.1171 | 10.2055 | 0.13669 | -7.1414 | -1.1941 | 0.53173 | 2.7159 | 32.5908 | 82.8018 | 4.0633 | 108.3811 |  |  |  |  | mg/L C | mg/L as CaCO3 |  | mg/L | mg/L | Ionic Strength/Activity Correction Factors for Calcium and Bi-carbonate | [9 empty] | First |  |  |  | Initial CCPP calculation after pH adjustment |  |  |  | First | First |  |  |  |  | CCPP calculation after chemical addition |  |  |  | Second | Second | Interim | Interim | Interim | Interim | Interim | Interim | Interim |  |  | 13.0651
14 | 7.6234 | 44 | 2.3246 | 93.1171 | 10.6059 | 0.11794 | -6.1414 | -1.0851 | 0.43799 | 3.111 | 37.3325 | 94.8488 | 4.6544 | 116.7181 | pH | ao | a1 | a2 | DIC | Acidity | pH | HCO3- | CO32- = | & for mono and divalent ions (based on laboratory temperature) | [9 empty] | pHeq | peq = | seq = | teq = | req = | 2*[Ca2+]i - TALKi | ACYi - seq | TALKeq' | CCPP | pHeq |  | peq = | seq = | teq = | req = | 2*[Ca2+]i - TALKi | ACYi - seq | TALKeq' | CCPP | pHeq | pH | ao | a1 | a2 | DIC | Acidity | pH | [5 empty] | Porosity, eps
15 | 7.7191 | 45 | 1.9056 | 94.1171 | 11.0063 | 0.099249 | -5.1414 | -0.96392 | 0.35099 | 3.5766 | 42.9188 | 109.0417 | 5.3509 | 125.0551 | 13 | 6.1079e-10 | 0.0024108 | 0.99759 | -278.1994 | -2348.2716 | 13 | -3.4072 | -1386.5809 | [10 empty] | 13 | 1 | -0.046868 | 828.5908 | 2.0024 | -39.6943 | 0.047849 | 39.6943 | -1986453.2207 | 13 |  | 1 | -0.046868 | 828.5908 | 2.0024 | -39.6943 | 0.047849 | 39.6943 | -1986437.5206 | 13 | 13 | 6.1079e-10 | 0.0024108 | 0.99759 | -276.3131 | -2348.2527 | 13 |  | pp | 0.54083
16 | 7.8328 | 46 | 1.4972 | 95.1171 | 11.4068 | 0.081084 | -4.1414 | -0.82575 | 0.27078 | 4.1431 | 49.7173 | 126.3143 | 6.1985 | 133.3921 | 12.9 | 9.6743e-10 | 0.0030332 | 0.99697 | -220.309 | -1865.8629 | 12.9 | -3.3947 | -1097.3626 | Temp. oC = |  |  | 15 | Laboratory | [5 empty] | 12.9 | 1 | -0.037228 | 658.3787 | 2.003 | -25.1938 | 0.03821 | 25.1938 | -1260781.3385 | 12.9 |  | 1 | -0.037228 | 658.3787 | 2.003 | -25.1938 | 0.03821 | 25.1938 | -1260765.6384 | 12.9 | 12.9 | 9.6743e-10 | 0.0030332 | 0.99697 | -218.4221 | -1865.8391 | 12.9 |  | nn | 1.1398
17 | 7.9717 | 47 | 1.1087 | 96.1171 | 11.8072 | 0.064382 | -3.1414 | -0.66354 | 0.19825 | 4.867 | 58.404 | 148.3842 | 7.2815 | 141.7291 | 12.8 | 1.5321e-09 | 0.0038155 | 0.99618 | -174.3244 | -1482.6674 | 12.8 | -3.379 | -867.6311 | Density of Water, Kg/m3 = |  | 0.99913 | 999.0891 |  | 0.001 |  |  |  |  | 12.8 | 1 | -0.029572 | 523.1745 | 2.0038 | -16.0141 | 0.030553 | 16.0141 | -801389.9152 | 12.8 |  | 1 | -0.029572 | 523.1745 | 2.0038 | -16.0141 | 0.030553 | 16.0141 | -801374.2151 | 12.8 | 12.8 | 1.5321e-09 | 0.0038155 | 0.99618 | -172.4367 | -1482.6374 | 12.8 |  | nu | 0.011398
18 | 8.1433 | 48 | 0.75959 | 97.1171 | 12.2076 | 0.051111 | -2.1414 | -0.46997 | 0.13591 | 5.8708 | 70.449 | 178.9864 | 8.7832 | 150.0661 | 12.7 | 2.4258e-09 | 0.0047987 | 0.9952 | -137.7968 | -1178.2783 | 12.7 | -3.3592 | -685.1525 | Dielectric constant of water = |  | 0.99909 | 81.8832 | [6 empty] | 12.7 | 1 | -0.02349 | 415.7779 | 2.0048 | -10.198 | 0.024471 | 10.198 | -510323.4275 | 12.7 |  | 1 | -0.02349 | 415.7779 | 2.0048 | -10.198 | 0.024471 | 10.198 | -510307.7275 | 12.7 | 12.7 | 2.4258e-09 | 0.0047987 | 0.9952 | -135.9082 | -1178.2406 | 12.7 |  | difs | 1.0463e-05 |  |  | eqca | 13.0651
19 | 8.3449 | 49 | 0.48398 | 98.1171 | 12.608 | 0.044675 | -1.1414 | -0.24845 | 0.088422 | 7.5189 | 90.2263 | 229.2335 | 11.249 | 158.4031 | 12.6 | 3.8398e-09 | 0.0060337 | 0.99397 | -108.781 | -936.486 | 12.6 | -3.3343 | -540.2091 | ADH = |  |  | 0.50321 | [6 empty] | 12.6 | 1 | -0.018658 | 330.4698 | 2.0061 | -6.509 | 0.01964 | 6.509 | -325711.6767 | 12.6 |  | 1 | -0.018658 | 330.4698 | 2.0061 | -6.509 | 0.01964 | 6.509 | -325695.9767 | 12.6 | 12.6 | 3.8398e-09 | 0.0060337 | 0.99397 | -106.8913 | -936.4385 | 12.6 |  | sc | 1089.3596 |  |  | tca | 11.2866
20 | 8.5472 | 50 | 0.30655 | 99.1171 | 13.0085 | 0.04757 | -0.14139 | -0.028727 | 0.05861 | 12.9893 | 155.8717 | 396.0154 | 19.4333 | 166.7401 | 12.5 | 6.0762e-09 | 0.0075842 | 0.99242 | -85.7318 | -744.4141 | 12.5 | -3.3031 | -425.0822 | BDH = |  |  | 0.32725 | [6 empty] | 12.5 | 1 | -0.014821 | 262.7072 | 2.0076 | -4.1662 | 0.015802 | 4.1662 | -208466.0182 | 12.5 |  | 1 | -0.014821 | 262.7072 | 2.0076 | -4.1662 | 0.015802 | 4.1662 | -208450.3182 | 12.5 | 12.5 | 6.0762e-09 | 0.0075842 | 0.99242 | -83.8406 | -744.3544 | 12.5 |  | mre | 51.3634 |  |  |  | 20.1414
[15 empty] | 12.4 | 9.6113e-09 | 0.0095292 | 0.99047 | -67.4218 | -591.8341 | 12.4 | -3.2638 | -333.6407 | Hydrated-ion size parameter, aHCO3- = |  |  | Ci | Logfi | fi |  |  |  |  | 12.4 | 1 | -0.011773 | 208.8814 | 2.0096 | -2.6759 | 0.012754 | 2.6759 | -133882.5247 | 12.4 |  | 1 | -0.011773 | 208.8814 | 2.0096 | -2.6759 | 0.012754 | 2.6759 | -133866.8247 | 12.4 | 12.4 | 9.6113e-09 | 0.0095292 | 0.99047 | -65.5287 | -591.759 | 12.4 |  | xx | 5.6583
[15 empty] | 12.3 | 1.5195e-08 | 0.011967 | 0.98803 | -52.8758 | -470.6207 | 12.3 | -3.2145 | -261.015 | aHCO3- = | 1 | 5.4 | 0 | -0.015071 | 0.96589 |  |  |  |  | 12.3 | 1 | -0.0093513 | 166.1261 | 2.0121 | -1.7259 | 0.010333 | 1.7259 | -86341.7741 | 12.3 |  | 1 | -0.0093513 | 166.1261 | 2.0121 | -1.7259 | 0.010333 | 1.7259 | -86326.0741 | 12.3 | 12.3 | 1.5195e-08 | 0.011967 | 0.98803 | -50.9804 | -470.5262 | 12.3 |  | xx | 0.17673 |  |  |  | 2
[15 empty] | 12.2 | 2.4009e-08 | 0.015019 | 0.98498 | -41.3193 | -374.3188 | 12.2 | -3.1526 | -203.3376 | aCa2+ = | 2 | 5 | 0.165 | -0.060355 | 0.87025 |  |  |  |  | 12.2 | 1 | -0.007428 | 132.1643 | 2.0152 | -1.1189 | 0.0084095 | 1.1189 | -55962.9227 | 12.2 |  | 1 | -0.007428 | 132.1643 | 2.0152 | -1.1189 | 0.0084095 | 1.1189 | -55947.2226 | 12.2 | 12.2 | 2.4009e-08 | 0.015019 | 0.98498 | -39.421 | -374.2 | 12.2 |  | yy | 105.8719
[15 empty] | 12.1 | 3.7904e-08 | 0.018835 | 0.98117 | -32.1368 | -297.8 | 12.1 | -3.0749 | -157.5368 | aH+ = | 1 | 9 | 0 | -0.014557 | 0.96704 |  |  |  |  | 12.1 | 1 | -0.0059003 | 105.1875 | 2.0192 | -0.72977 | 0.0068818 | 0.72977 | -36491.2011 | 12.1 |  | 1 | -0.0059003 | 105.1875 | 2.0192 | -0.72977 | 0.0068818 | 0.72977 | -36475.501 | 12.1 | 12.1 | 3.7904e-08 | 0.018835 | 0.98117 | -30.2348 | -297.6508 | 12.1 |  | yy | 0.0094454
[15 empty] | 12 | 5.9782e-08 | 0.023596 | 0.9764 | -24.8394 | -236.9898 | 12 | -2.9775 | -121.1735 | aCO32- = | 2 | 5.4 | 0 | -0.060283 | 0.8704 |  |  |  |  | 12 | 1 | -0.0046868 | 83.7591 | 2.0242 | -0.47945 | 0.0056682 | 0.47945 | -23963.9296 | 12 |  | 1 | -0.0046868 | 83.7591 | 2.0242 | -0.47945 | 0.0056682 | 0.47945 | -23948.2295 | 12 | 12 | 5.9782e-08 | 0.023596 | 0.9764 | -22.9329 | -236.8024 | 12 |  | zz | 21.5928
[15 empty] | 11.9 | 9.4172e-08 | 0.029526 | 0.97047 | -19.0385 | -188.65 | 11.9 | -2.8556 | -92.311 | aOH- = | 1 | 3.5 | 0 | -0.015357 | 0.96526 |  |  |  |  | 11.9 | 1 | -0.0037228 | 66.7379 | 2.0304 | -0.31768 | 0.0047043 | 0.31768 | -15867.9684 | 11.9 |  | 1 | -0.0037228 | 66.7379 | 2.0304 | -0.31768 | 0.0047043 | 0.31768 | -15852.2684 | 11.9 | 11.9 | 9.4172e-08 | 0.029526 | 0.97047 | -17.1262 | -188.4148 | 11.9 |  | zz | 0.046312
[15 empty] | 11.8 | 1.4812e-07 | 0.036888 | 0.96311 | -14.4252 | -150.2067 | 11.8 | -2.7032 | -69.412 | [10 empty] | 11.8 | 1 | -0.0029572 | 53.2174 | 2.0383 | -0.21256 | 0.0039386 | 0.21256 | -10607.4203 | 11.8 |  | 1 | -0.0029572 | 53.2174 | 2.0383 | -0.21256 | 0.0039386 | 0.21256 | -10591.7203 | 11.8 | 11.8 | 1.4812e-07 | 0.036888 | 0.96311 | -12.5057 | -149.9117 | 11.8 |  | xy | 0.0016693
[15 empty] | 11.7 | 2.3253e-07 | 0.046 | 0.954 | -10.7539 | -119.6135 | 11.7 | -2.513 | -51.2567 | log yi = (-ADHZi2I0.5)/(1+BDHaiI0.5) + CiI | [9 empty] | 11.7 | 1 | -0.002349 | 42.4778 | 2.0482 | -0.14382 | 0.0033304 | 0.14382 | -7167.2292 | 11.7 |  | 1 | -0.002349 | 42.4778 | 2.0482 | -0.14382 | 0.0033304 | 0.14382 | -7151.5292 | 11.7 | 11.7 | 2.3253e-07 | 0.046 | 0.954 | -8.8255 | -119.2439 | 11.7 |  | zy | 0.00043743 |  |  | 288.15
[15 empty] | 11.6 | 3.642e-07 | 0.05723 | 0.94277 | -7.8292 | -95.242 | 11.6 | -2.2762 | -36.8776 | [10 empty] | 11.6 | 1 | -0.0018658 | 33.947 | 2.0607 | -0.098522 | 0.0028473 | 0.098522 | -4900.4941 | 11.6 |  | 1 | -0.0018658 | 33.947 | 2.0607 | -0.098522 | 0.0028473 | 0.098522 | -4884.7941 | 11.6 | 11.6 | 3.642e-07 | 0.05723 | 0.94277 | -5.8897 | -94.7795 | 11.6 |  | K1 | 0.050797 | mre < 30
[15 empty] | 11.5 | 5.688e-07 | 0.070996 | 0.929 | -5.4957 | -75.7962 | 11.5 | -1.9821 | -25.508 | A = |  | Constant relating to the dielectric constant, density, and temperature of water. | [7 empty] | 11.5 | 1 | -0.0014821 | 27.1707 | 2.0764 | -0.068417 | 0.0024636 | 0.068418 | -3393.929 | 11.5 |  | 1 | -0.0014821 | 27.1707 | 2.0764 | -0.068417 | 0.0024636 | 0.068418 | -3378.229 | 11.5 | 11.5 | 5.688e-07 | 0.070996 | 0.929 | -3.5423 | -75.2184 | 11.5 |  | K1 | 0.060195 | mre > 30
[15 empty] | 11.4 | 8.8521e-07 | 0.087765 | 0.91223 | -3.6292 | -60.2429 | 11.4 | -1.6181 | -16.5409 | Ionic Strength/Activity Correction Factors for Calcium and Bi-carbonate | [9 empty] | 11.4 | 1 | -0.0011773 | 21.7881 | 2.0962 | -0.048211 | 0.0021587 | 0.048211 | -2382.7022 | 11.4 |  | 1 | -0.0011773 | 21.7881 | 2.0962 | -0.048211 | 0.0021587 | 0.048211 | -2367.0022 | 11.4 | 11.4 | 8.8521e-07 | 0.087765 | 0.91223 | -1.6587 | -59.5223 | 11.4 |  | ar | 10.3571
[15 empty] | 11.3 | 1.3718e-06 | 0.10803 | 0.89196 | -2.131 | -47.7577 | 11.3 | -1.1695 | -9.4965 | & for mono and divalent ions (field water temperature correction) |  |  |  | IS = | 0.001 |  |  |  |  | 11.3 | 1 | -0.00093513 | 17.5126 | 2.1211 | -0.034498 | 0.0019166 | 0.034499 | -1696.4863 | 11.3 |  | 1 | -0.00093513 | 17.5126 | 2.1211 | -0.034498 | 0.0019166 | 0.034499 | -1680.7863 | 11.3 | 11.3 | 1.3718e-06 | 0.10803 | 0.89196 | -0.13934 | -46.8611 | 11.3 |  | cc | 0.0086769 | mre < 30
[15 empty] | 11.2 | 2.115e-06 | 0.13231 | 0.86769 | -0.9218 | -37.6815 | 11.2 | -0.61957 | -3.9961 | Temp. oC = |  |  | 15 | Field | [5 empty] | 11.2 | 1 | -0.0007428 | 14.1164 | 2.1525 | -0.025082 | 0.0017243 | 0.025083 | -1225.2466 | 11.2 |  | 1 | -0.0007428 | 14.1164 | 2.1525 | -0.025082 | 0.0017243 | 0.025083 | -1209.5466 | 11.2 | 11.2 | 2.115e-06 | 0.13231 | 0.86769 | 1.0957 | -36.5693 | 11.2 |  | cc | 0.012853 | mre > 30
[15 empty] | 11.1 | 3.241e-06 | 0.16105 | 0.83895 | 0.061627 | -29.4865 | 11.1 | 0.050419 | 0.25831 | Density of Water, Kg/m3 = |  |  | 999.0891 | [6 empty] | 11.1 | 1 | -0.00059003 | 11.4188 | 2.192 | -0.018533 | 0.0015715 | 0.018534 | -897.518 | 11.1 |  | 1 | -0.00059003 | 11.4188 | 2.192 | -0.018533 | 0.0015715 | 0.018534 | -881.818 | 11.1 | 11.1 | 3.241e-06 | 0.16105 | 0.83895 | 2.1107 | -28.1115 | 11.1 |  | deno | 0.0085263 | mre < 30
[15 empty] | 11 | 4.931e-06 | 0.19463 | 0.80537 | 0.87013 | -22.7491 | 11 | 0.86032 | 3.5012 | Dielectric constant of water = |  |  | 81.8832 | [6 empty] | 11 | 1.0001 | -0.00046868 | 9.2759 | 2.2417 | -0.013918 | 0.0014501 | 0.013919 | -666.5905 | 11 |  | 1.0001 | -0.00046868 | 9.2759 | 2.2417 | -0.013918 | 0.0014501 | 0.013919 | -650.8905 | 11 | 11 | 4.931e-06 | 0.19463 | 0.80537 | 2.9573 | -21.0565 | 11 |  | deno | 0.012522 | mre > 30
[15 empty] | 10.9 | 7.4401e-06 | 0.23327 | 0.76673 | 1.5445 | -17.1296 | 10.9 | 1.8303 | 5.9165 | ADH = |  |  | 0.50321 | [6 empty] | 10.9 | 1.0001 | -0.00037228 | 7.5738 | 2.3042 | -0.010622 | 0.0013537 | 0.010625 | -501.706 | 10.9 |  | 1.0001 | -0.00037228 | 7.5738 | 2.3042 | -0.010622 | 0.0013537 | 0.010625 | -486.006 | 10.9 | 10.9 | 7.4401e-06 | 0.23327 | 0.76673 | 3.6773 | -15.0565 | 10.9 |  | num | 0.22051
[15 empty] | 10.8 | 1.112e-05 | 0.27694 | 0.72305 | 2.1174 | -12.3556 | 10.8 | 2.9789 | 7.649 | BDH = |  |  | 0.32725 | [6 empty] | 10.8 | 1.0001 | -0.00029572 | 6.2217 | 2.383 | -0.0082384 | 0.0012772 | 0.0082414 | -382.4363 | 10.8 |  | 1.0001 | -0.00029572 | 6.2217 | 2.383 | -0.0082384 | 0.0012772 | 0.0082414 | -366.7363 | 10.8 | 10.8 | 1.112e-05 | 0.27694 | 0.72305 | 4.3043 | -9.8319 | 10.8 |  | numr | 1.5118
[15 empty] | 10.7 | 1.6445e-05 | 0.32532 | 0.67467 | 2.6148 | -8.2107 | 10.7 | 4.3213 | 8.8138 | Hydrated-ion size parameter | Charge | a | Ci | Logfi | fi |  |  |  |  | 10.7 | 1.0001 | -0.0002349 | 5.1478 | 2.4822 | -0.0064919 | 0.0012164 | 0.0064958 | -295.0808 | 10.7 |  | 1.0001 | -0.0002349 | 5.1478 | 2.4822 | -0.0064919 | 0.0012164 | 0.0064958 | -279.3808 | 10.7 | 10.7 | 1.6445e-05 | 0.32532 | 0.67467 | 4.8649 | -5.1605 | 10.7 |  | lenth | 5.8158 | mre < 30
[15 empty] | 10.6 | 2.4038e-05 | 0.37773 | 0.62225 | 3.057 | -4.5257 | 10.6 | 5.866 | 9.5037 | aHCO3- = | 1 | 5.4 | 0 | -0.015071 | 0.96589 |  |  |  |  | 10.6 | 1.0001 | -0.00018658 | 4.2947 | 2.607 | -0.0051973 | 0.001168 | 0.0052024 | -230.3504 | 10.6 |  | 1.0001 | -0.00018658 | 4.2947 | 2.607 | -0.0051973 | 0.001168 | 0.0052024 | -214.6504 | 10.6 | 10.6 | 2.4038e-05 | 0.37773 | 0.62225 | 5.3798 | -0.8696 | 10.6 |  | lenth' | 3.9599 | mre > 30
[15 empty] | 10.5 | 3.4703e-05 | 0.43316 | 0.56681 | 3.4594 | -1.1726 | 10.5 | 7.6123 | 9.7964 | aCO32- = | 2 | 5.4 | 0 | -0.060283 | 0.8704 |  |  |  |  | 10.5 | 1.0002 | -0.00014821 | 3.6171 | 2.7642 | -0.004227 | 0.0011297 | 0.0042337 | -181.8723 | 10.5 |  | 1.0002 | -0.00014821 | 3.6171 | 2.7642 | -0.004227 | 0.0011297 | 0.0042337 | -166.1723 | 10.5 | 10.5 | 3.4703e-05 | 0.43316 | 0.56681 | 5.8644 | 3.1686 | 10.5 |  | 15.7 | mg/L as CaCO3
[15 empty] | 10.4 | 4.9454e-05 | 0.49031 | 0.50964 | 3.8329 | 1.9404 | 10.4 | 9.5473 | 9.7596 | aCa2+ = | 2 | 5 | 0.165 | -0.060355 | 0.87025 |  |  |  |  | 10.4 | 1.0002 | -0.00011773 | 3.0788 | 2.9621 | -0.0034927 | 0.0010992 | 0.0035013 | -145.2188 | 10.4 |  | 1.0002 | -0.00011773 | 3.0788 | 2.9621 | -0.0034927 | 0.0010992 | 0.0035013 | -129.5188 | 10.4 | 10.4 | 4.9454e-05 | 0.49031 | 0.50964 | 6.3291 | 7.0408 | 10.4
[15 empty] | 10.3 | 6.9548e-05 | 0.54772 | 0.45221 | 4.1848 | 4.8728 | 10.3 | 11.6441 | 9.4549 | aH+ = | 1 | 9 | 0 | -0.014557 | 0.96704 |  |  |  |  | 10.3 | 1.0003 | -9.3513e-05 | 2.6513 | 3.2112 | -0.0029318 | 0.001075 | 0.0029428 | -117.2733 | 10.3 |  | 1.0003 | -9.3513e-05 | 2.6513 | 3.2112 | -0.0029318 | 0.001075 | 0.0029428 | -101.5733 | 10.3 | 10.3 | 6.9548e-05 | 0.54772 | 0.45221 | 6.7797 | 10.796 | 10.3
[15 empty] | 10.2 | 9.6532e-05 | 0.60387 | 0.39603 | 4.5188 | 7.656 | 10.2 | 13.8625 | 8.9412 | aCaHCO3+ = | 1 | 6 | 0 | -0.014983 | 0.96609 |  |  |  |  | 10.2 | 1.0003 | -7.428e-05 | 2.3116 | 3.5248 | -0.0024998 | 0.0010557 | 0.002514 | -95.8126 | 10.2 |  | 1.0003 | -7.428e-05 | 2.3116 | 3.5248 | -0.0024998 | 0.0010557 | 0.002514 | -80.1126 | 10.2 | 10.2 | 9.6532e-05 | 0.60387 | 0.39603 | 7.2182 | 14.4499 | 10.2
[15 empty] | 10.1 | 0.0001323 | 0.6574 | 0.34247 | 4.836 | 10.2988 | 10.1 | 16.1505 | 8.2744 | aCaOH+ = | 1 | 6 | 0 | -0.014983 | 0.96609 |  |  |  |  | 10.1 | 1.0004 | -5.9003e-05 | 2.0419 | 3.9196 | -0.0021646 | 0.0010405 | 0.0021827 | -79.2301 | 10.1 |  | 1.0004 | -5.9003e-05 | 2.0419 | 3.9196 | -0.0021646 | 0.0010405 | 0.0021827 | -63.5301 | 10.1 | 10.1 | 0.0001323 | 0.6574 | 0.34247 | 7.6431 | 17.9909 | 10.1
[15 empty] | 10 | 0.00017917 | 0.70719 | 0.29263 | 5.1354 | 12.7939 | 10 | 18.4493 | 7.5081 | aOH- = | 1 | 3.5 | 0 | -0.015357 | 0.96526 |  |  |  |  | 10 | 1.0005 | -4.6868e-05 | 1.8276 | 4.4167 | -0.0019022 | 0.0010283 | 0.0019253 | -66.3503 | 10 |  | 1.0005 | -4.6868e-05 | 1.8276 | 4.4167 | -0.0019022 | 0.0010283 | 0.0019253 | -50.6503 | 10 | 10 | 0.00017917 | 0.70719 | 0.29263 | 8.0509 | 21.3888 | 10
[15 empty] | 9.9 | 0.00023999 | 0.75244 | 0.24732 | 5.4151 | 15.1245 | 9.9 | 20.699 | 6.6911 | aCu2+ = | 2 | 6 | 0 | -0.05993 | 0.8711 |  |  |  |  | 9.9 | 1.0006 | -3.7228e-05 | 1.6574 | 5.0424 | -0.0016952 | 0.0010187 | 0.0017245 | -56.3026 | 9.9 |  | 1.0006 | -3.7228e-05 | 1.6574 | 5.0424 | -0.0016952 | 0.0010187 | 0.0017245 | -40.6026 | 9.9 | 9.9 | 0.00023999 | 0.75244 | 0.24732 | 8.4366 | 24.6034 | 9.9
[15 empty] | 9.8 | 0.0003183 | 0.79271 | 0.20697 | 5.6727 | 17.2716 | 9.8 | 22.8444 | 5.8659 | log fo-undissoc./no charge = |  |  | 0.0005 | fo = | 1.0012 |  |  |  |  | 9.8 | 1.0008 | -2.9571e-05 | 1.5222 | 5.8301 | -0.0015301 | 0.001011 | 0.0015673 | -48.4355 | 9.8 |  | 1.0008 | -2.9571e-05 | 1.5222 | 5.8301 | -0.0015301 | 0.001011 | 0.0015673 | -32.7355 | 9.8 | 9.8 | 0.0003183 | 0.79271 | 0.20697 | 8.7955 | 27.5941 | 9.8
[15 empty] | 9.7 | 0.0004185 | 0.82789 | 0.17169 | 5.9064 | 19.2189 | 9.7 | 24.8409 | 5.0666 | log fm- monovalent = |  |  | -0.015324 | fm = | 0.96533 |  |  |  |  | 9.7 | 1.001 | -2.3489e-05 | 1.4148 | 6.8219 | -0.0013967 | 0.001005 | 0.0014438 | -42.2565 | 9.7 |  | 1.001 | -2.3489e-05 | 1.4148 | 6.8219 | -0.0013967 | 0.001005 | 0.0014438 | -26.5565 | 9.7 | 9.7 | 0.0004185 | 0.82789 | 0.17169 | 9.1235 | 30.3273 | 9.7
[15 empty] | 9.6 | 0.00054609 | 0.8581 | 0.14136 | 6.115 | 20.9571 | 9.6 | 26.6566 | 4.3187 | log fd divalent = |  |  | -0.061298 | fd = | 0.86836 |  |  |  |  | 9.6 | 1.0013 | -1.8658e-05 | 1.3295 | 8.0704 | -0.001287 | 0.0010001 | 0.0013466 | -37.3902 | 9.6 |  | 1.0013 | -1.8658e-05 | 1.3295 | 8.0704 | -0.001287 | 0.0010001 | 0.0013466 | -21.6902 | 9.6 | 9.6 | 0.00054609 | 0.8581 | 0.14136 | 9.418 | 32.7814 | 9.6
[15 empty] | 9.5 | 0.00070796 | 0.88366 | 0.11563 | 6.2983 | 22.4849 | 9.5 | 28.2738 | 3.6386 | [10 empty] | 9.5 | 1.0016 | -1.4821e-05 | 1.2617 | 9.6421 | -0.0011945 | 0.00099629 | 0.0012698 | -33.5482 | 9.5 |  | 1.0016 | -1.4821e-05 | 1.2617 | 9.6421 | -0.0011945 | 0.00099629 | 0.0012698 | -17.8482 | 9.5 | 9.5 | 0.00070796 | 0.88366 | 0.11563 | 9.678 | 34.9483 | 9.5
Copyright © 2002 - 2003 Schott Software, all rights reserved. 707-576-2732, gschott@dhs.ca.gov | [14 empty] | 9.4 | 0.00091281 | 0.90502 | 0.094068 | 6.4573 | 23.8091 | 9.4 | 29.6877 | 3.0348 | log yi = (-ADHZi2I0.5)/(1+BDHaiI0.5) + CiI | [9 empty] | 9.4 | 1.002 | -1.1772e-05 | 1.2079 | 11.6209 | -0.0011139 | 0.00099324 | 0.0012091 | -30.5075 | 9.4 |  | 1.002 | -1.1772e-05 | 1.2079 | 11.6209 | -0.0011139 | 0.00099324 | 0.0012091 | -14.8075 | 9.4 | 9.4 | 0.00091281 | 0.90502 | 0.094068 | 9.9042 | 36.8333 | 9.4
[15 empty] | 9.3 | 0.0011716 | 0.92265 | 0.076177 | 6.5933 | 24.9431 | 9.3 | 30.904 | 2.5094 | A = | 0.50321 | Constant relating to the dielectric constant, density, and temperature of water. | [7 empty] | 9.3 | 1.0025 | -9.3508e-06 | 1.1651 | 14.112 | -0.0010407 | 0.00099082 | 0.0011609 | -28.0944 | 9.3 |  | 1.0025 | -9.3508e-06 | 1.1651 | 14.112 | -0.0010407 | 0.00099082 | 0.0011609 | -12.3944 | 9.3 | 9.3 | 0.0011716 | 0.92265 | 0.076177 | 10.0985 | 38.4522 | 9.3
[15 empty] | 9.2 | 0.0014979 | 0.93705 | 0.061454 | 6.7087 | 25.9048 | 9.2 | 31.9356 | 2.0598 | [10 empty] | 9.2 | 1.0032 | -7.4274e-06 | 1.1312 | 17.2481 | -0.00097078 | 0.00098889 | 0.0011225 | -26.1732 | 9.2 |  | 1.0032 | -7.4274e-06 | 1.1312 | 17.2481 | -0.00097078 | 0.00098889 | 0.0011225 | -10.4732 | 9.2 | 9.2 | 0.0014979 | 0.93705 | 0.061454 | 10.2637 | 39.8287 | 9.2
[15 empty] | 9.1 | 0.0019092 | 0.94867 | 0.04942 | 6.806 | 26.715 | 9.1 | 32.8002 | 1.6805 | [10 empty] | 9.1 | 1.004 | -5.8995e-06 | 1.1042 | 21.1962 | -0.00090035 | 0.00098737 | 0.0010918 | -24.637 | 9.1 |  | 1.004 | -5.8995e-06 | 1.1042 | 21.1962 | -0.00090035 | 0.00098737 | 0.0010918 | -8.937 | 9.1 | 9.1 | 0.0019092 | 0.94867 | 0.04942 | 10.4032 | 40.9908 | 9.1
[15 empty] | 9 | 0.0024269 | 0.95793 | 0.039639 | 6.8876 | 27.3952 | 9 | 33.5178 | 1.364 |  |  |  | Equilibrium Constants | [6 empty] | 9 | 1.0051 | -4.6857e-06 | 1.0828 | 26.1665 | -0.00082554 | 0.00098615 | 0.0010671 | -23.401 | 9 |  | 1.0051 | -4.6857e-06 | 1.0828 | 26.1665 | -0.00082554 | 0.00098615 | 0.0010671 | -7.701 | 9 | 9 | 0.0024269 | 0.95793 | 0.039639 | 10.5205 | 41.9687 | 9
[15 empty] | 8.9 | 0.0030785 | 0.9652 | 0.031725 | 6.9562 | 27.967 | 8.9 | 34.1083 | 1.1026 | 15 | oC (Lab Temp) | [8 empty] | 8.9 | 1.0064 | -3.7215e-06 | 1.0657 | 32.4239 | -0.00074226 | 0.00098519 | 0.001047 | -22.3976 | 8.9 |  | 1.0064 | -3.7215e-06 | 1.0657 | 32.4239 | -0.00074226 | 0.00098519 | 0.001047 | -6.6976 | 8.9 | 8.9 | 0.0030785 | 0.9652 | 0.031725 | 10.6194 | 42.7925 | 8.9
[15 empty] | 8.8 | 0.0038979 | 0.97076 | 0.025345 | 7.0142 | 28.4506 | 8.8 | 34.591 | 0.88821 |  | Temperature Corrected (Laboratory) |  |  |  | Ionic Strength/Activity Corrections |  |  |  |  | 8.8 | 1.008 | -2.9555e-06 | 1.0522 | 40.3014 | -0.00064594 | 0.00098442 | 0.0010305 | -21.5724 | 8.8 |  | 1.008 | -2.9555e-06 | 1.0522 | 40.3014 | -0.00064594 | 0.00098442 | 0.0010305 | -5.8724 | 8.8 | 8.8 | 0.0038979 | 0.97076 | 0.025345 | 10.7032 | 43.4913 | 8.8
[15 empty] | 8.7 | 0.0049279 | 0.97485 | 0.020217 | 7.064 | 28.8651 | 8.7 | 34.9833 | 0.71353 | [10 empty] | 8.7 | 1.0101 | -2.3469e-06 | 1.0415 | 50.2186 | -0.00053124 | 0.00098381 | 0.0010167 | -20.8809 | 8.7 |  | 1.0101 | -2.3469e-06 | 1.0415 | 50.2186 | -0.00053124 | 0.00098381 | 0.0010167 | -5.1809 | 8.7 | 8.7 | 0.0049279 | 0.97485 | 0.020217 | 10.7753 | 44.0922 | 8.7
[15 empty] | 8.6 | 0.0062218 | 0.97767 | 0.016106 | 7.1075 | 29.2281 | 8.6 | 35.3008 | 0.57192 | Ksp= | 3.7139e-09 | log Ksp= | -8.4302 | K'sp= | 4.903e-09 | log K'sp= | -8.3095 |  |  | 8.6 | 1.0127 | -1.8632e-06 | 1.0329 | 62.7036 | -0.00039176 | 0.00098333 | 0.0010048 | -20.2861 | 8.6 |  | 1.0127 | -1.8632e-06 | 1.0329 | 62.7036 | -0.00039176 | 0.00098333 | 0.0010048 | -4.5861 | 8.6 | 8.6 | 0.0062218 | 0.97767 | 0.016106 | 10.8388 | 44.6208 | 8.6
[15 empty] | 8.5 | 0.0078462 | 0.97934 | 0.012815 | 7.1469 | 29.5561 | 8.5 | 35.5568 | 0.45759 | Kw = | 4.5239e-15 | log Kw= | -14.3445 | K'w = | 4.8465e-15 | log K'w= | -14.3146 |  |  | 8.5 | 1.016 | -1.4788e-06 | 1.0262 | 78.4213 | -0.00021963 | 0.00098294 | 0.00099424 | -19.7564 | 8.5 |  | 1.016 | -1.4788e-06 | 1.0262 | 78.4213 | -0.00021963 | 0.00098294 | 0.00099424 | -4.0564 | 8.5 | 8.5 | 0.0078462 | 0.97934 | 0.012815 | 10.8964 | 45.1008 | 8.5 | [14 empty] | 98
[15 empty] | 8.4 | 0.0098837 | 0.97993 | 0.010185 | 7.1839 | 29.8645 | 8.4 | 35.7626 | 0.36558 | K1 = | 3.8125e-07 | log K1= | -6.4188 | K'1 = | 4.0816e-07 | log K'1= | -6.3892 |  |  | 8.4 | 1.0202 | -1.1731e-06 | 1.0208 | 98.2087 | -4.9413e-06 | 0.00098264 | 0.00098441 | -19.2642 | 8.4 | 58 | 1.0202 | -1.1731e-06 | 1.0208 | 98.2087 | -4.9413e-06 | 0.00098264 | 0.00098441 | -3.5642 | 8.4 | 8.4 | 0.0098837 | 0.97993 | 0.010185 | 10.9509 | 45.555 | 8.4 |  | 77 | [11 empty] | 90
[15 empty] | 8.3 | 0.012437 | 0.97948 | 0.0080869 | 7.2204 | 30.1687 | 8.3 | 35.9276 | 0.29173 | K2 = | 3.7288e-11 | log K2= | -10.4284 | K'2 = | 4.279e-11 | log K'2= | -10.3687 |  |  | 8.3 | 1.0254 | -9.2995e-07 | 1.0165 | 123.1196 | 0.00026488 | 0.0009824 | 0.00097482 | -18.7843 | 8.3 |  | 1.0254 | -9.2995e-07 | 1.0165 | 123.1196 | 0.00026488 | 0.0009824 | 0.00097482 | -3.0843 | 8.3 | 8.3 | 0.012437 | 0.97948 | 0.0080869 | 11.005 | 46.0059 | 8.3
[15 empty] | 8.2 | 0.015633 | 0.97795 | 0.0064136 | 7.2583 | 30.4839 | 8.2 | 36.0597 | 0.23258 | [10 empty] | 8.2 | 1.032 | -7.3628e-07 | 1.0131 | 154.4805 | 0.000606 | 0.0009822 | 0.00096499 | -18.2927 | 8.2 |  | 1.032 | -7.3628e-07 | 1.0131 | 154.4805 | 0.000606 | 0.0009822 | 0.00096499 | -2.5927 | 8.2 | 8.2 | 0.015633 | 0.97795 | 0.0064136 | 11.0614 | 46.4761 | 8.2
[15 empty] | 8.1 | 0.019627 | 0.97529 | 0.0050807 | 7.2994 | 30.8266 | 8.1 | 36.1653 | 0.18529 | [10 empty] | 8.1 | 1.0402 | -5.8182e-07 | 1.0104 | 193.9616 | 0.0010395 | 0.00098205 | 0.00095447 | -17.766 | 8.1 |  | 1.0402 | -5.8182e-07 | 1.0104 | 193.9616 | 0.0010395 | 0.00098205 | 0.00095447 | -2.066 | 8.1 | 8.1 | 0.019627 | 0.97529 | 0.0050807 | 11.1231 | 46.9901 | 8.1
[15 empty] | 8 | 0.02461 | 0.97137 | 0.0040195 | 7.3459 | 31.2146 | 8 | 36.2496 | 0.14752 | pH = | 6.9 | [8 empty] | 8 | 1.0507 | -4.5834e-07 | 1.0083 | 243.6653 | 0.0015929 | 0.00098192 | 0.00094276 | -17.1802 | 8 |  | 1.0507 | -4.5834e-07 | 1.0083 | 243.6653 | 0.0015929 | 0.00098192 | 0.00094276 | -1.4802 | 8 | 8 | 0.02461 | 0.97137 | 0.0040195 | 11.1932 | 47.5747 | 8
[15 empty] | 7.9 | 0.030811 | 0.96601 | 0.0031752 | 7.4004 | 31.6683 | 7.9 | 36.3169 | 0.1174 | [H] = | 1.3018e-07 | mol/L | 0.00013121 | mg/L | 0.006515 | mg/L as CaCO3 |  |  |  | 7.9 | 1.0638 | -3.5927e-07 | 1.0066 | 306.2386 | 0.0023031 | 0.00098183 | 0.00092938 | -16.5103 | 7.9 |  | 1.0638 | -3.5927e-07 | 1.0066 | 306.2386 | 0.0023031 | 0.00098183 | 0.00092938 | -0.81028 | 7.9 | 7.9 | 0.030811 | 0.96601 | 0.0031752 | 11.2756 | 48.2607 | 7.9
[15 empty] | 7.8 | 0.038507 | 0.95899 | 0.0025038 | 7.4656 | 32.2119 | 7.8 | 36.3706 | 0.09339 | [Ca] = | 0.00012476 | mol/L | [7 empty] | 7.8 | 1.0803 | -2.7933e-07 | 1.0052 | 385.0137 | 0.0032191 | 0.00098175 | 0.00091379 | -15.7302 | 7.8 |  | 1.0803 | -2.7933e-07 | 1.0052 | 385.0137 | 0.0032191 | 0.00098175 | 0.00091379 | -0.03024 | 7.8 | 7.8 | 0.038507 | 0.95899 | 0.0025038 | 11.3744 | 49.0846 | 7.8
[15 empty] | 7.7 | 0.048023 | 0.95001 | 0.0019702 | 7.5451 | 32.8741 | 7.7 | 36.4135 | 0.07427 | [10 empty] | 7.7 | 1.1011 | -2.1426e-07 | 1.0041 | 484.1857 | 0.0044081 | 0.00098168 | 0.00089546 | -14.8128 | 7.7 |  | 1.1011 | -2.1426e-07 | 1.0041 | 484.1857 | 0.0044081 | 0.00098168 | 0.00089546 | 0.88723 | 7.7 | 7.7 | 0.048023 | 0.95001 | 0.0019702 | 11.4951 | 50.09 | 7.7
[15 empty] | 7.6 | 0.059739 | 0.93871 | 0.0015464 | 7.643 | 33.6902 | 7.6 | 36.4477 | 0.05905 | [10 empty] | 7.6 | 1.1273 | -1.6061e-07 | 1.0033 | 609.0358 | 0.0059621 | 0.00098163 | 0.00087382 | -13.7301 | 7.6 |  | 1.1273 | -1.6061e-07 | 1.0033 | 609.0358 | 0.0059621 | 0.00098163 | 0.00087382 | 1.9699 | 7.6 | 7.6 | 0.059739 | 0.93871 | 0.0015464 | 11.6439 | 51.3304 | 7.6
[15 empty] | 7.5 | 0.074085 | 0.92471 | 0.00121 | 7.7646 | 34.7037 | 7.5 | 36.4751 | 0.04694 |  |  | Equilibrium Constants (field water temperature corrections) | [7 empty] | 7.5 | 1.1602 | -1.1551e-07 | 1.0026 | 766.2129 | 0.0080095 | 0.00098158 | 0.00084835 | -12.4553 | 7.5 |  | 1.1602 | -1.1551e-07 | 1.0026 | 766.2129 | 0.0080095 | 0.00098158 | 0.00084835 | 3.2447 | 7.5 | 7.5 | 0.074085 | 0.92471 | 0.00121 | 11.8289 | 52.8718 | 7.5
[15 empty] | 7.4 | 0.091534 | 0.90752 | 0.00094329 | 7.9164 | 35.9685 | 7.4 | 36.497 | 0.037309 | 15 | oC (field temp) | [8 empty] | 7.4 | 1.2017 | -7.6559e-08 | 1.0021 | 964.087 | 0.010732 | 0.00098154 | 0.00081855 | -10.9642 | 7.4 |  | 1.2017 | -7.6559e-08 | 1.0021 | 964.087 | 0.010732 | 0.00098154 | 0.00081855 | 4.7358 | 7.4 | 7.4 | 0.091534 | 0.90752 | 0.00094329 | 12.0599 | 54.7964 | 7.4
[15 empty] | 7.3 | 0.11259 | 0.88668 | 0.00073207 | 8.1064 | 37.5519 | 7.3 | 36.5147 | 0.02965 |  | Temperature Corrected |  |  |  | Ionic Strength/Activity Corrections |  |  |  |  | 7.3 | 1.254 | -4.1686e-08 | 1.0017 | 1213.1958 | 0.01439 | 0.00098151 | 0.00078406 | -9.2382 | 7.3 |  | 1.254 | -4.1686e-08 | 1.0017 | 1213.1958 | 0.01439 | 0.00098151 | 0.00078406 | 6.4618 | 7.3 | 7.3 | 0.11259 | 0.88668 | 0.00073207 | 12.3491 | 57.2065 | 7.3
[15 empty] | 7.2 | 0.13774 | 0.86169 | 0.00056511 | 8.3448 | 39.5384 | 7.2 | 36.5291 | 0.023561 | [10 empty] | 7.2 | 1.3197 | -9.0339e-09 | 1.0013 | 1526.8051 | 0.01936 | 0.00098148 | 0.00074469 | -7.2677 | 7.2 |  | 1.3197 | -9.0339e-09 | 1.0013 | 1526.8051 | 0.01936 | 0.00098148 | 0.00074469 | 8.4323 | 7.2 | 7.2 | 0.13774 | 0.86169 | 0.00056511 | 12.712 | 60.2306 | 7.2
[15 empty] | 7.1 | 0.16746 | 0.83211 | 0.00043348 | 8.6443 | 42.0337 | 7.1 | 36.5409 | 0.018721 | Ksp= | 3.7139e-09 | log Ksp= | -8.4302 | K'sp= | 4.903e-09 | log K'sp= | -8.3095 |  |  | 7.1 | 1.4025 | 2.3137e-08 | 1.001 | 1921.6159 | 0.026199 | 0.00098144 | 0.00070049 | -5.0559 | 7.1 |  | 1.4025 | 2.3137e-08 | 1.001 | 1921.6159 | 0.026199 | 0.00098144 | 0.00070049 | 10.6441 | 7.1 | 7.1 | 0.16746 | 0.83211 | 0.00043348 | 13.1679 | 64.0298 | 7.1
[15 empty] | 7 | 0.20207 | 0.7976 | 0.00033004 | 9.0207 | 45.1708 | 7 | 36.5508 | 0.014875 | Kw = | 4.5239e-15 | log Kw= | -14.3445 | K'w = | 4.8465e-15 | log K'w= | -14.3146 |  |  | 7 | 1.5067 | 5.6541e-08 | 1.0008 | 2418.6532 | 0.03573 | 0.00098141 | 0.00065184 | -2.6213 | 7 |  | 1.5067 | 5.6541e-08 | 1.0008 | 2418.6532 | 0.03573 | 0.00098141 | 0.00065184 | 13.0787 | 7 | 7 | 0.20207 | 0.7976 | 0.00033004 | 13.7411 | 68.8065 | 7
[15 empty] | 6.9 | 0.24176 | 0.75799 | 0.00024914 | 9.4943 | 49.1171 | 6.9 | 36.5592 | 0.011818 | K1 = | 3.8125e-07 | log K1= | -6.4188 | K'1 = | 4.0816e-07 | log K'1= | -6.3892 |  |  | 6.9 | 1.6379 | 9.2955e-08 | 1.0007 | 3044.3862 | 0.049193 | 0.00098137 | 0.00059947 | 0 | 6.9 |  | 1.6379 | 9.2955e-08 | 1.0007 | 3044.3862 | 0.049193 | 0.00098137 | 0.00059947 | 15.7 | 6.9 | 6.9 | 0.24176 | 0.75799 | 0.00024914 | 14.4622 | 74.8153 | 6.9
[15 empty] | 6.8 | 0.28644 | 0.71337 | 0.00018625 | 10.0902 | 54.0828 | 6.8 | 36.5667 | 0.0093894 | K2 = | 3.7288e-11 | log K2= | -10.4284 | K'2 = | 4.279e-11 | log K'2= | -10.3687 |  |  | 6.8 | 1.8031 | 1.3432e-07 | 1.0005 | 3832.1373 | 0.068465 | 0.00098133 | 0.00054441 | 2.7555 | 6.8 |  | 1.8031 | 1.3432e-07 | 1.0005 | 3832.1373 | 0.068465 | 0.00098133 | 0.00054441 | 18.4555 | 6.8 | 6.8 | 0.28644 | 0.71337 | 0.00018625 | 15.3695 | 82.3762 | 6.8
[15 empty] | 6.7 | 0.33572 | 0.66414 | 0.00013773 | 10.8402 | 60.3328 | 6.7 | 36.5736 | 0.0074596 | [10 empty] | 6.7 | 2.011 | 1.8284e-07 | 1.0004 | 4823.8571 | 0.096413 | 0.00098128 | 0.00048798 | 5.5795 | 6.7 |  | 2.011 | 1.8284e-07 | 1.0004 | 4823.8571 | 0.096413 | 0.00098128 | 0.00048798 | 21.2795 | 6.7 | 6.7 | 0.33572 | 0.66414 | 0.00013773 | 16.5115 | 91.8925 | 6.7
[15 empty] | 6.6 | 0.38886 | 0.61104 | 0.00010066 | 11.7844 | 68.2005 | 6.6 | 36.5802 | 0.0059265 | pH = | 6.9 | [8 empty] | 6.6 | 2.2728 | 2.4109e-07 | 1.0003 | 6072.3585 | 0.13745 | 0.00098123 | 0.00043163 | 8.3993 | 6.6 |  | 2.2728 | 2.4109e-07 | 1.0003 | 6072.3585 | 0.13745 | 0.00098123 | 0.00043163 | 24.0993 | 6.6 | 6.6 | 0.38886 | 0.61104 | 0.00010066 | 17.949 | 103.8715 | 6.6
[15 empty] | 6.5 | 0.44477 | 0.55515 | 7.2644e-05 | 12.973 | 78.106 | 6.5 | 36.587 | 0.0047085 | [H] = | 1.3018e-07 | mol/L | 0.00013121 | mg/L | 0.006515 | mg/L as CaCO3 |  |  |  | 6.5 | 2.6023 | 3.1219e-07 | 1.0003 | 7644.1285 | 0.19839 | 0.00098115 | 0.00037681 | 11.1425 | 6.5 |  | 2.6023 | 3.1219e-07 | 1.0003 | 7644.1285 | 0.19839 | 0.00098115 | 0.00037681 | 26.8425 | 6.5 | 6.5 | 0.44477 | 0.55515 | 7.2644e-05 | 19.7587 | 118.9521 | 6.5
[15 empty] | 6.4 | 0.50212 | 0.49783 | 5.1745e-05 | 14.4698 | 90.5784 | 6.4 | 36.5944 | 0.0037408 | [Ca] = | 0.00012476 | mol/L | [7 empty] | 6.4 | 3.0172 | 3.999e-07 | 1.0002 | 9622.8698 | 0.28982 | 0.00098107 | 0.00032482 | 13.7444 | 6.4 |  | 3.0172 | 3.999e-07 | 1.0002 | 9622.8698 | 0.28982 | 0.00098107 | 0.00032482 | 29.4444 | 6.4 | 6.4 | 0.50212 | 0.49783 | 5.1745e-05 | 22.0372 | 137.939 | 6.4
[15 empty] | 6.3 | 0.55941 | 0.44056 | 3.6374e-05 | 16.3545 | 106.2842 | 6.3 | 36.6026 | 0.0029721 | [10 empty] | 6.3 | 3.5395 | 5.0892e-07 | 1.0002 | 12113.9575 | 0.42828 | 0.00098096 | 0.00027668 | 16.1537 | 6.3 |  | 3.5395 | 5.0892e-07 | 1.0002 | 12113.9575 | 0.42828 | 0.00098096 | 0.00027668 | 31.8537 | 6.3 | 6.3 | 0.55941 | 0.44056 | 3.6374e-05 | 24.9061 | 161.8458 | 6.3
[15 empty] | 6.2 | 0.61515 | 0.38482 | 2.5237e-05 | 18.7281 | 126.0639 | 6.2 | 36.6121 | 0.0023614 | [10 empty] | 6.2 | 4.1971 | 6.4504e-07 | 1.0001 | 15250.0511 | 0.6396 | 0.00098082 | 0.00023308 | 18.3358 | 6.2 |  | 4.1971 | 6.4504e-07 | 1.0001 | 15250.0511 | 0.6396 | 0.00098082 | 0.00023308 | 34.0358 | 6.2 | 6.2 | 0.61515 | 0.38482 | 2.5237e-05 | 28.5186 | 191.9496 | 6.2
[15 empty] | 6.1 | 0.66803 | 0.33195 | 1.7293e-05 | 21.7178 | 150.9771 | 6.1 | 36.6235 | 0.0018763 | Ksp= | [Ca2-][CO32-] | [8 empty] | 6.1 | 5.0249 | 8.155e-07 | 1.0001 | 19198.159 | 0.96435 | 0.00098065 | 0.00019436 | 20.2732 | 6.1 |  | 5.0249 | 8.155e-07 | 1.0001 | 19198.159 | 0.96435 | 0.00098065 | 0.00019436 | 35.9732 | 6.1 | 6.1 | 0.66803 | 0.33195 | 1.7293e-05 | 33.068 | 229.8597 | 6.1
[15 empty] | 6 | 0.71699 | 0.283 | 1.171e-05 | 25.4839 | 182.3603 | 6 | 36.6374 | 0.001491 | Kw = | [H+][OH-]/[H2O] | [8 empty] | 6 | 6.067 | 1.0294e-06 | 1.0001 | 24168.5324 | 1.4663 | 0.00098044 | 0.00016058 | 21.9636 | 6 |  | 6.067 | 1.0294e-06 | 1.0001 | 24168.5324 | 1.4663 | 0.00098044 | 0.00016058 | 37.6636 | 6 | 6 | 0.71699 | 0.283 | 1.171e-05 | 38.7976 | 277.605 | 6
[15 empty] | 5.9 | 0.7613 | 0.23869 | 7.8455e-06 | 30.2288 | 221.9007 | 5.9 | 36.6544 | 0.0011849 | K1 = | [H+][HCO3-]/[H2CO3*] | [8 empty] | 5.9 | 7.379 | 1.2981e-06 | 1.0001 | 30425.8617 | 2.2459 | 0.00098017 | 0.00013154 | 23.417 | 5.9 |  | 7.379 | 1.2981e-06 | 1.0001 | 30425.8617 | 2.2459 | 0.00098017 | 0.00013154 | 39.117 | 5.9 | 5.9 | 0.7613 | 0.23869 | 7.8455e-06 | 46.0144 | 337.7439 | 5.9
[15 empty] | 5.8 | 0.80061 | 0.19939 | 5.2057e-06 | 36.2083 | 271.7288 | 5.8 | 36.6755 | 0.00094173 | K2 = | [H+][CO32-]/[HCO3-] | [8 empty] | 5.8 | 9.0307 | 1.636e-06 | 1.0001 | 38303.3727 | 3.4615 | 0.00097983 | 0.00010687 | 24.6518 | 5.8 |  | 9.0307 | 1.636e-06 | 1.0001 | 38303.3727 | 3.4615 | 0.00097983 | 0.00010687 | 40.3518 | 5.8 | 5.8 | 0.80061 | 0.19939 | 5.2057e-06 | 55.1058 | 413.5037 | 5.8
[15 empty] | 5.7 | 0.83485 | 0.16515 | 3.4251e-06 | 43.7456 | 334.5376 | 5.7 | 36.7018 | 0.00074858 | [10 empty] | 5.7 | 11.1101 | 2.0609e-06 | 1 | 48220.5713 | 5.3636 | 0.00097941 | 8.6097e-05 | 25.6913 | 5.7 |  | 11.1101 | 2.0609e-06 | 1 | 48220.5713 | 5.3636 | 0.00097941 | 8.6097e-05 | 41.3913 | 5.7 | 5.7 | 0.83485 | 0.16515 | 3.4251e-06 | 66.5607 | 508.9587 | 5.7
[15 empty] | 5.6 | 0.8642 | 0.1358 | 2.237e-06 | 53.2495 | 413.7347 | 5.6 | 36.7347 | 0.00059515 | [10 empty] | 5.6 | 13.7278 | 2.5956e-06 | 1 | 60705.5848 | 8.348 | 0.00097887 | 6.8712e-05 | 26.5613 | 5.6 |  | 13.7278 | 2.5956e-06 | 1 | 60705.5848 | 8.348 | 0.00097887 | 6.8712e-05 | 42.2613 | 5.6 | 5.6 | 0.8642 | 0.1358 | 2.237e-06 | 80.9966 | 629.2547 | 5.6
[15 empty] | 5.5 | 0.88903 | 0.11097 | 1.452e-06 | 65.238 | 513.6368 | 5.5 | 36.776 | 0.00047328 | [10 empty] | 5.5 | 17.0234 | 3.2686e-06 | 1 | 76423.2855 | 13.0415 | 0.0009782 | 5.4195e-05 | 27.2878 | 5.5 |  | 17.0234 | 3.2686e-06 | 1 | 76423.2855 | 13.0415 | 0.0009782 | 5.4195e-05 | 42.9878 | 5.5 | 5.5 | 0.88903 | 0.11097 | 1.452e-06 | 99.1941 | 780.8972 | 5.5
[15 empty] | 5.4 | 0.9098 | 0.090203 | 9.3757e-07 | 80.3686 | 639.7214 | 5.4 | 36.8279 | 0.00037647 | [10 empty] | 5.4 | 21.1723 | 4.1156e-06 | 1 | 96210.6983 | 20.4374 | 0.00097735 | 4.2047e-05 | 27.8958 | 5.4 |  | 21.1723 | 4.1156e-06 | 1 | 96210.6983 | 20.4374 | 0.00097735 | 4.2047e-05 | 43.5958 | 5.4 | 5.4 | 0.9098 | 0.090203 | 9.3757e-07 | 122.1413 | 972.1191 | 5.4
[15 empty] | 5.3 | 0.92699 | 0.073005 | 6.0275e-07 | 99.4767 | 798.9524 | 5.3 | 36.8931 | 0.00029957 | [10 empty] | 5.3 | 26.3954 | 5.1818e-06 | 1 | 121121.5751 | 32.1115 | 0.00097628 | 3.1806e-05 | 28.4083 | 5.3 |  | 26.3954 | 5.1818e-06 | 1 | 121121.5751 | 32.1115 | 0.00097628 | 3.1806e-05 | 44.1083 | 5.3 | 5.3 | 0.92699 | 0.073005 | 6.0275e-07 | 151.0901 | 1213.353 | 5.3
[15 empty] | 5.2 | 0.94113 | 0.058874 | 3.8611e-07 | 123.6276 | 1000.2046 | 5.2 | 36.9752 | 0.00023849 | [10 empty] | 5.2 | 32.9709 | 6.5239e-06 | 1 | 152482.511 | 50.5663 | 0.00097494 | 2.3046e-05 | 28.8467 | 5.2 |  | 32.9709 | 6.5239e-06 | 1 | 152482.511 | 50.5663 | 0.00097494 | 2.3046e-05 | 44.5467 | 5.2 | 5.2 | 0.94113 | 0.058874 | 3.8611e-07 | 187.6295 | 1517.8408 | 5.2
[15 empty] | 5.1 | 0.95266 | 0.047338 | 2.466e-07 | 154.1824 | 1254.8219 | 5.1 | 37.0783 | 0.00018996 |  |  | logK | K` | a1 | a2 | a3 | a4 | a5 |  | 5.1 | 41.249 | 8.2135e-06 | 1 | 191963.5901 | 79.7805 | 0.00097325 | 1.5381e-05 | 29.2302 | 5.1 |  | 41.249 | 8.2135e-06 | 1 | 191963.5901 | 79.7805 | 0.00097325 | 1.5381e-05 | 44.9302 | 5.1 | 5.1 | 0.95266 | 0.047338 | 2.466e-07 | 233.7806 | 1902.4239 | 5.1
[15 empty] | 5 | 0.96203 | 0.037972 | 1.5713e-07 | 192.8875 | 1577.3563 | 5 | 37.2082 | 0.00015142 | [10 empty] | 5 | 51.6704 | 1.034e-05 | 1 | 241667.3238 | 126.0886 | 0.00097113 | 8.4544e-06 | 29.5769 | 5 |  | 51.6704 | 1.034e-05 | 1 | 241667.3238 | 126.0886 | 0.00097113 | 8.4544e-06 | 45.2769 | 5 | 5 | 0.96203 | 0.037972 | 1.5713e-07 | 292.1203 | 2388.5756 | 5
[15 empty] | 4.9 | 0.9696 | 0.0304 | 9.992e-08 | 241.9929 | 1986.5575 | 4.9 | 37.3716 | 0.00012081 | pK2 HCO3- = CO32- + H+ |  | 10.4284 | 3.7288e-11 | 107.8871 | -5151.79 | -38.9256 | 0.032528 | 563713.9 |  | 4.9 | 64.7903 | 1.3018e-05 | 1 | 304240.6173 | 199.5919 | 0.00096845 | 1.9295e-06 | 29.9034 | 4.9 |  | 64.7903 | 1.3018e-05 | 1 | 304240.6173 | 199.5919 | 0.00096845 | 1.9295e-06 | 45.6034 | 4.9 | 4.9 | 0.9696 | 0.0304 | 9.992e-08 | 365.9441 | 3003.7587 | 4.9
[15 empty] | 4.8 | 0.9757 | 0.024299 | 6.3442e-08 | 304.4128 | 2506.7106 | 4.8 | 37.5774 | 9.6489e-05 | H+ + CO32- = HCO3- |  | 10.4284 | 23369920508.2601 | 107.8871 | 0.032528 | -5151.79 | -38.9256 | 563713.9 |  | 4.8 | 81.3072 | 1.6389e-05 | 1 | 383015.7266 | 316.4291 | 0.00096508 | -4.5193e-06 | 30.2262 | 4.8 |  | 81.3072 | 1.6389e-05 | 1 | 383015.7266 | 316.4291 | 0.00096508 | -4.5193e-06 | 45.9262 | 4.8 | 4.8 | 0.9757 | 0.024299 | 6.3442e-08 | 459.4826 | 3783.2277 | 4.8
[15 empty] | 4.7 | 0.9806 | 0.019398 | 4.023e-08 | 383.9456 | 3169.4681 | 4.7 | 37.8364 | 7.7172e-05 | CO2(g) = CO2(aq) mol/atm |  | -1.3408 | 0.045623 | 108.3865 | 0.019851 | -6919.53 | -40.4515 | 669365 |  | 4.7 | 102.1008 | 2.0633e-05 | 1 | 482187.7135 | 502.4471 | 0.00096083 | -1.1222e-05 | 30.5616 | 4.7 |  | 102.1008 | 2.0633e-05 | 1 | 482187.7135 | 502.4471 | 0.00096083 | -1.1222e-05 | 46.2616 | 4.7 | 4.7 | 0.9806 | 0.019398 | 4.023e-08 | 578.1916 | 4772.4445 | 4.7
[15 empty] | 4.6 | 0.98453 | 0.01547 | 2.5485e-08 | 485.5786 | 4016.3884 | 4.6 | 38.1624 | 6.1828e-05 | [10 empty] | 4.6 | 128.2784 | 2.5975e-05 | 1 | 607037.8479 | 799.1643 | 0.00095549 | -1.8526e-05 | 30.9271 | 4.6 |  | 128.2784 | 2.5975e-05 | 1 | 607037.8479 | 799.1643 | 0.00095549 | -1.8526e-05 | 46.6271 | 4.6 | 4.6 | 0.98453 | 0.01547 | 2.5485e-08 | 729.1443 | 6030.3527 | 4.6
[15 empty] | 4.5 | 0.98767 | 0.012328 | 1.6131e-08 | 615.9153 | 5102.501 | 4.5 | 38.5728 | 4.964e-05 | [10 empty] | 4.5 | 161.234 | 3.2701e-05 | 1 | 764214.8548 | 1273.5236 | 0.00094877 | -2.6816e-05 | 31.342 | 4.5 |  | 161.234 | 3.2701e-05 | 1 | 764214.8548 | 1273.5236 | 0.00094877 | -2.6816e-05 | 47.042 | 4.5 | 4.5 | 0.98767 | 0.012328 | 1.6131e-08 | 921.5709 | 7633.8684 | 4.5
[15 empty] | 4.4 | 0.99018 | 0.0098173 | 1.0204e-08 | 783.7849 | 6501.3799 | 4.4 | 39.0894 | 3.9959e-05 | CaCO3(calcite) = Ca2+ +CO32- |  | -8.4302 | 4.903e-09 | -171.9065 | -0.077993 | 2839.319 | 71.595 |  |  | 4.4 | 202.7227 | 4.1168e-05 | 1 | 962088.9829 | 2033.976 | 0.0009403 | -3.6529e-05 | 31.8281 | 4.4 |  | 202.7227 | 4.1168e-05 | 1 | 962088.9829 | 2033.976 | 0.0009403 | -3.6529e-05 | 47.5281 | 4.4 | 4.4 | 0.99018 | 0.0098173 | 1.0204e-08 | 1167.6071 | 9684.1193 | 4.4
[15 empty] | 4.3 | 0.99219 | 0.0078139 | 6.4514e-09 | 1001.1197 | 8312.4584 | 4.3 | 39.7398 | 3.2268e-05 | [10 empty] | 4.3 | 254.9538 | 5.1827e-05 | 1 | 1211197.7511 | 3257.2894 | 0.00092964 | -4.8181e-05 | 32.4112 | 4.3 |  | 254.9538 | 5.1827e-05 | 1 | 1211197.7511 | 3257.2894 | 0.00092964 | -4.8181e-05 | 48.1112 | 4.3 | 4.3 | 0.99219 | 0.0078139 | 6.4514e-09 | 1483.3477 | 12315.2265 | 4.3
[15 empty] | 4.2 | 0.99378 | 0.0062168 | 4.0771e-09 | 1284.2364 | 10671.7067 | 4.2 | 40.5587 | 2.616e-05 |  |  | -8.4302 | [7 empty] | 4.2 | 320.7089 | 6.5246e-05 | 1 | 1524807.1097 | 5233.842 | 0.00091622 | -6.239e-05 | 33.1223 | 4.2 |  | 320.7089 | 6.5246e-05 | 1 | 1524807.1097 | 5233.842 | 0.00091622 | -6.239e-05 | 48.8223 | 4.2 | 4.2 | 0.99378 | 0.0062168 | 4.0771e-09 | 1890.3502 | 15706.8298 | 4.2
[34 empty] | 4.1 | 403.4897 | 8.214e-05 | 1 | 1919617.9007 | 8445.4854 | 0.00089933 | -7.9912e-05 | 33.9991 | 4.1 |  | 403.4897 | 8.214e-05 | 1 | 1919617.9007 | 8445.4854 | 0.00089933 | -7.9912e-05 | 49.6991 | 4.1 | 4.1 | 0.99506 | 0.0049445 | 2.5758e-09 | 2417.8058 | 20102.1853 | 4.1
[15 empty] | pH | ao | a1 | a2 | DIC | Acidity | pH | HCO3- | CO32- = |  | Before Chemical Injection, Lab | (after temp. adj.) | after chemical |  | Calcium Carbonate Precipitation Potential Calculations |  |  |  |  | 4 | 507.7045 | 0.00010341 | 1 | 2416655.2382 | 13702.4196 | 0.00087806 | -0.00010168 | 35.0885 | 4 |  | 507.7045 | 0.00010341 | 1 | 2416655.2382 | 13702.4196 | 0.00087806 | -0.00010168 | 50.7885 | 4 | 4 | 0.99607 | 0.0039316 | 1.6269e-09 | 3105.7174 | 25834.6408 | 4 |  |  |  |  | Copper | Go |  | log K | K
[15 empty] | 6.9 | 0.24176 | 0.75799 | 0.00024914 | 9.4943 | 49.1171 | 6.9 | 36.5592 | 0.011818 | Temp. oC | 15 | 15 | 15 |  |  | Before Chemical Addition |  | After Chemical Addition |  | 3.9 | 638.9031 | 0.00013018 | 1 | 3042388.1731 | 22390.8521 | 0.00085128 | -0.00012885 | 36.4483 | 3.9 |  | 638.9031 | 0.00013018 | 1 | 3042388.1731 | 22390.8522 | 0.00085128 | -0.00012885 | 52.1483 | 3.9 | 3.9 | 0.99687 | 0.0031255 | 1.0273e-09 | 4009.6009 | 33366.8173 | 3.9 | [5 empty] | Kcal/mol |  |  |  | after Chemical Addition |  | Before Chemical Addition
[15 empty] | 6.89 | 0.24601 | 0.75375 | 0.00024211 | 9.5479 | 49.5639 | 6.89 | 36.56 | 0.011549 | H2CO3*; ao = | 0.24176 | 0.24176 | 0.038813 |  | Temp. oC | 15 | Temp. oC | 15 |  | 3.8 | 804.0724 | 0.00016389 | 1 | 3830139.2658 | 36938.3184 | 0.00081757 | -0.00016287 | 38.151 | 3.8 |  | 804.0724 | 0.00016389 | 1 | 3830139.2658 | 36938.3185 | 0.00081757 | -0.00016287 | 53.851 | 3.8 | 3.8 | 0.99752 | 0.0024842 | 6.4861e-10 | 5207.5174 | 43349.2085 | 3.8 |  |  | Cu(OH)2(s) + 2H+ ---> Cu2+ +2H2O |  |  | -11.83 | Ksp | 8.6714 | 469244229.1138 | Moles | mg/L | Moles | mg/L
[15 empty] | 6.88 | 0.25031 | 0.74946 | 0.00023525 | 9.6028 | 50.0211 | 6.88 | 36.5608 | 0.011287 | HCO3-; a1 = | 0.75799 | 0.75799 | 0.9587 |  | p' = | 1.6379 | p' = | 1.081 |  | 3.7 | 1012.0083 | 0.00020633 | 1 | 4821859.1346 | 61732.5061 | 0.00077514 | -0.00020556 | 40.2872 | 3.7 |  | 1012.0083 | 0.00020633 | 1 | 4821859.1346 | 61732.5063 | 0.00077514 | -0.00020556 | 55.9872 | 3.7 | 3.7 | 0.99803 | 0.0019743 | 4.0945e-10 | 6810.6899 | 56708.6503 | 3.7 |  |  | Cupric Hydroxide (temp correction) |  | Ho |  | KspT | 9.0593 | 1146386259.1611 | 2.3518e-06 |  | 1.9694e-07
[15 empty] | 6.87 | 0.25465 | 0.74512 | 0.00022857 | 9.6589 | 50.4889 | 6.87 | 36.5615 | 0.01103 | CO3; a2 = | 0.00024914 | 0.00024914 | 0.0024826 |  | s' = | 9.2955e-08 | s' = | -2.7677e-07 |  | 3.6 | 1273.7841 | 0.00025975 | 1 | 6070360.4788 | 105060.4287 | 0.00072172 | -0.00025918 | 42.9708 | 3.6 |  | 1273.7841 | 0.00025975 | 1 | 6070360.4788 | 105060.429 | 0.00072172 | -0.00025918 | 58.6708 | 3.6 | 3.6 | 0.99843 | 0.0015689 | 2.5845e-10 | 8979.6642 | 74782.9906 | 3.6 |  |  | Cupric Hydroxide Enthalpy, Kcal/mol |  | -15.25 | Kcal/mol |  |  |  | Cu(OH)2(s) | As Cu | Cu(OH)2(s) | As Cu
[15 empty] | 6.86 | 0.25905 | 0.74073 | 0.00022205 | 9.7163 | 50.9675 | 6.86 | 36.5623 | 0.010779 | Sum = | 1 | 1 | 1 |  | t' = | 1.0007 | t' = | 1.0052 |  | 3.5 | 1603.3402 | 0.00032701 | 1 | 7642130.5476 | 183591.4247 | 0.00065446 | -0.0003266 | 46.3445 | 3.5 |  | 1603.3402 | 0.00032701 | 1 | 7642130.5476 | 183591.4254 | 0.00065446 | -0.0003266 | 62.0445 | 3.5 | 3.5 | 0.99875 | 0.0012466 | 1.6312e-10 | 11949.0839 | 99527.5448 | 3.5 |  |  | Cu2(OH)2CO3(s) + 2H+ ---> 2Cu2+ + CO32- +2H2O |  |  | 7.07 | Ksp | -5.1823 | 6.5718e-06 | 3.3605e-07 | 0.021355 | 2.0857e-05 | 1.3254
[15 empty] | 6.85 | 0.2635 | 0.73629 | 0.00021569 | 9.7751 | 51.4574 | 6.85 | 36.563 | 0.010534 | pH = | 6.9 | 6.9 | 7.7964 |  | ACYi' = | 0.00098147 | ACYi' = | 0.00098147 |  | 3.4 | 2018.2268 | 0.00041168 | 1 | 9620871.8288 | 334168.4042 | 0.00056979 | -0.0004114 | 50.5881 | 3.4 |  | 2018.2268 | 0.00041168 | 1 | 9620871.8288 | 334168.4057 | 0.00056979 | -0.0004114 | 66.2881 | 3.4 | 3.4 | 0.99901 | 0.00099048 | 1.0295e-10 | 16065.9022 | 133833.5186 | 3.4 |  |  | Malachite (temp correction) |  | Ho |  | KspT | -4.7852 | 1.6397e-05 | 2.0789e-07 | 0.013211 | 1.6378e-06 | 0.10408
[15 empty] | 6.84 | 0.26799 | 0.7318 | 0.0002095 | 9.8353 | 51.9586 | 6.84 | 36.5638 | 0.010294 | [H] = | 1.3018e-07 | 1.3018e-07 | 1.6525e-08 |  |  | 49.1171 |  | 49.1171 |  | 3.3 | 2540.5381 | 0.00051827 | 1 | 12111959.511 | 651435.106 | 0.00046319 | -0.00051809 | 55.9276 | 3.3 |  | 2540.5381 | 0.00051827 | 1 | 12111959.511 | 651435.1094 | 0.00046319 | -0.00051809 | 71.6276 | 3.3 | 3.3 | 0.99921 | 0.00078693 | 6.4971e-11 | 21848.6155 | 182021.6085 | 3.3 |  |  | Malachite Enthalpy, Kcal/mol |  | -15.61 |  |  |  |  | 6.5393e-08 |  | 6.5393e-08
[15 empty] | 6.83 | 0.27253 | 0.72726 | 0.00020346 | 9.8968 | 52.4715 | 6.83 | 36.5645 | 0.01006 | [OH] = | 8.2292e-08 | 8.2292e-08 | 6.4831e-07 |  | 12.4868 | -0.00034995 | 28.1868 | -0.00034995 |  | 3.2 | 3198.089 | 0.00065246 | 1 | 15248053.0972 | 1453456.8642 | 0.000329 | -0.00065236 | 62.6472 | 3.2 |  | 3198.089 | 0.00065246 | 1 | 15248053.0972 | 1453456.875 | 0.000329 | -0.00065236 | 78.3472 | 3.2 | 3.2 | 0.99937 | 0.00062518 | 4.1001e-11 | 30079.4707 | 250610.3784 | 3.2 |  |  | CuO(s) + 2H+ ---> Cu2+ + H2O |  |  | -10.42 | Ksp | 7.6379 | 43437805.3327 | 9.3316e-11 | 5.9299e-06 | 1.1845e-11 | 7.5269e-07
[15 empty] | 6.82 | 0.27712 | 0.72268 | 0.00019757 | 9.9598 | 52.9963 | 6.82 | 36.5652 | 0.0098315 | CT or DIC (mg/L as C) | 9.4943 | 9.4943 | 11.3783 |  | pH adj. = | 6.9 |  |  | 7.7964 | 3.1 | 4025.8966 | 0.0008214 | 1 | 19196161.0066 | 4734615.7725 | 0.00016006 | -0.00082136 | 71.1049 | 3.1 |  | 4025.8966 | 0.0008214 | 1 | 19196161.0066 | 4734615.8447 | 0.00016006 | -0.00082136 | 86.8049 | 3.1 | 3.1 | 0.9995 | 0.00049666 | 2.5873e-11 | 41948.5 | 349516.5184 | 3.1 |  |  | Tenorite (temp correction) |  |  |  | KspT | 8.0255 | 106058511.1796 | 1.4238e-15 | 9.0474e-11 | 2.2939e-17 | 1.4577e-12
[15 empty] | 6.81 | 0.28176 | 0.71805 | 0.00019184 | 10.0242 | 53.5333 | 6.81 | 36.566 | 0.0096079 | DIC (mg/L as CaCO3) | 79.1171 | 79.1171 | 94.8171 |  | pHeq = | 8.5737 | pHeq = | 8.5737 |  | 3 | 5068.0446 | 0.0010341 | 1 | 24166534.3823 |  | -5.2621e-05 | -0.0010341 | 81.751 | 3 |  | 5068.0446 | 0.0010341 | 1 | 24166534.3823 |  | -5.2621e-05 | -0.0010341 | 97.451 | 3 | 3 | 0.99961 | 0.00039455 | 1.6326e-11 | 59279.1511 | 493935.0516 | 3 |  |  | Tenorite Enthalpy, Kcal/mol |  | -15.24 |  |  |  |  | 2.0461e-08 | 0.0013002 | 1.27e-06 | 0.080701
[15 empty] | 6.8 | 0.28644 | 0.71337 | 0.00018625 | 10.0902 | 54.0828 | 6.8 | 36.5667 | 0.0093894 | H2CO3* (mg/L) | 8.4105 | 8.4105 | 1.6182 |  | peq = | 1.0135 | peq = | 1.0135 |  | First |  |  |  | Initial CCPP calculation after pH adjustment |  |  | -0.00034995 | First | First |  |  |  |  | CCPP calculation after chemical addition |  |  | 0 | Second | Second | Interim | Interim | Interim | Interim | Interim | Interim | Interim |  |  | Cu3(PO4)22H2O)(s) + --->3Cu2+ + 2P043- + 2H2O |  |  | 52.88 | Ksp | -38.7611 | 1.7335e-39 | 2.3173e-09 | 0.00014725 | 1.4382e-07 | 0.0091394
[24 empty] | HCO3- (mg/L) | 36.5592 | 36.5592 | 55.416 |  | seq = | -1.7533e-06 | seq = | -1.7533e-06 |  | pHeq | peq = | seq = | teq = | req = | 2*[Ca2+]i - TALKi | ACYi - seq | TALKeq' | CCPP | pHeq |  | peq = | seq = | teq = | req = | 2*[Ca2+]i - TALKi | ACYi - seq | TALKeq' | CCPP | pHeq | pH | ao | a1 | a2 | DIC | Acidity | pH |  |  | Hydroxpyromorphite (temp correction) | [6 empty] | 1.3417e-08 | 0.00085258 | 5.4937e-07 | 0.03491
[15 empty] | pH | ao | a1 | a2 | DIC | Acidity | pH | HCO3- | CO32- = | CO32- (mg/L) | 0.011818 | 0.011818 | 0.14113 |  | teq = | 1.031 | teq = | 1.031 |  | 8.6 | 1.0127 | -1.8632e-06 | 1.0329 | 62.7036 | -0.00039176 | 0.00098333 | 0.0010048 | -20.2861 | 8.6 |  | 1.0127 | -1.8632e-06 | 1.0329 | 62.7036 | -0.00039176 | 0.00098333 | 0.0010048 | -4.5861 | 8.6 | 7.8 | 0.038507 | 0.95899 | 0.0025038 | 11.3744 | 49.0846 | 7.8 |  |  | Hydroxpyromorphite Enthalpy, Kcal/mol |  | N/A |  |  |  |  | 3.9264e-06 | 0.24951 | 2.0407e-05 | 1.2968
[15 empty] | 6.9 | 0.24176 | 0.75799 | 0.00024914 | 9.4943 | 49.1171 | 6.9 | 36.5592 | 0.011818 |  |  | 1.9694e-07 | 2.3518e-06 |  | req = | 66.4996 | req = | 66.4996 |  | 8.7 | 1.0101 | -2.3469e-06 | 1.0415 | 50.2186 | -0.00053124 | 0.00098381 | 0.0010167 | -20.8809 | 8.7 |  | 1.0101 | -2.3469e-06 | 1.0415 | 50.2186 | -0.00053124 | 0.00098381 | 0.0010167 | -5.1809 | 8.7 | 7.79 | 0.039371 | 0.95818 | 0.0024448 | 11.3854 | 49.1762 | 7.79 | [9 empty] | 5.613e-08 | 0.0035668 | 2.443e-08 | 0.0015524
[15 empty] | 6.899 | 0.24218 | 0.75757 | 0.00024843 | 9.4996 | 49.1613 | 6.899 | 36.5593 | 0.011791 | H2CO3* (mg/L as CaCO3) | 19.1275 | 19.1275 | 3.6802 | [6 empty] | 8.69 | 1.0103 | -2.2934e-06 | 1.0405 | 51.3417 | -0.00051852 | 0.00098376 | 0.0010154 | -20.8176 | 8.69 |  | 1.0103 | -2.2934e-06 | 1.0405 | 51.3417 | -0.00051852 | 0.00098376 | 0.0010154 | -5.1176 | 8.69 | 7.78 | 0.040253 | 0.95736 | 0.002387 | 11.3966 | 49.2696 | 7.78 |  |  |  | @25oC | CO3-2 + H+ --> HCO3- |  | Ka1
[15 empty] | 6.898 | 0.24261 | 0.75715 | 0.00024772 | 9.5049 | 49.2056 | 6.898 | 36.5594 | 0.011764 | H+ (mg/L as CaCO3) | 0.006515 | 0.006515 | 0.00082696 |  |  | -0.00034995 |  | -0.00034995 |  | 8.68 | 1.0106 | -2.2411e-06 | 1.0396 | 52.491 | -0.00050555 | 0.00098371 | 0.0010142 | -20.7553 | 8.68 |  | 1.0106 | -2.2411e-06 | 1.0396 | 52.491 | -0.00050555 | 0.00098371 | 0.0010142 | -5.0553 | 8.68 | 7.77 | 0.041154 | 0.95651 | 0.0023307 | 11.4081 | 49.3649 | 7.77 |  |  |  | Temp. Correction | CO3-2 + H+ --> HCO3- |  | Ka1
[15 empty] | 6.897 | 0.24303 | 0.75672 | 0.00024701 | 9.5102 | 49.25 | 6.897 | 36.5594 | 0.011737 | OH- (mg/L as CaCO3) | 0.0041183 | 0.0041183 | 0.032445 |  | ACYi - seq = | 0.00098322 |  | 0.00098322 |  | 8.67 | 1.0108 | -2.19e-06 | 1.0387 | 53.6671 | -0.00049232 | 0.00098366 | 0.001013 | -20.6938 | 8.67 |  | 1.0108 | -2.19e-06 | 1.0387 | 53.6671 | -0.00049232 | 0.00098366 | 0.001013 | -4.9938 | 8.67 | 7.76 | 0.042075 | 0.95565 | 0.0022755 | 11.4197 | 49.4622 | 7.76 |  |  |  | Copper Species
[15 empty] | 6.896 | 0.24345 | 0.7563 | 0.00024631 | 9.5156 | 49.2946 | 6.896 | 36.5595 | 0.01171 | HCO3- (mg/L as CaCO3) | 29.9849 | 29.9849 | 45.4508 | [6 empty] | 8.66 | 1.0111 | -2.14e-06 | 1.0378 | 54.8706 | -0.00047883 | 0.00098361 | 0.0010118 | -20.6332 | 8.66 |  | 1.0111 | -2.14e-06 | 1.0378 | 54.8706 | -0.00047883 | 0.00098361 | 0.0010118 | -4.9332 | 8.66 | 7.75 | 0.043015 | 0.95476 | 0.0022217 | 11.4317 | 49.5615 | 7.75 |  |  |  | Cu2+ + H2O ---> CuOH+ + H+ |  | 10.86 | K1 | -7.9604 | 1.0955e-08
[15 empty] | 6.895 | 0.24388 | 0.75588 | 0.0002456 | 9.5209 | 49.3392 | 6.895 | 36.5596 | 0.011683 | CO32- (mg/L as CaCO3) | 0.019711 | 0.019711 | 0.23539 |  | TALKeq' = | 0.0010019 | TALKeq' = | 0.0010019 |  | 8.65 | 1.0113 | -2.0912e-06 | 1.037 | 56.1021 | -0.00046505 | 0.00098356 | 0.0010106 | -20.5735 | 8.65 |  | 1.0113 | -2.0912e-06 | 1.037 | 56.1021 | -0.00046505 | 0.00098356 | 0.0010106 | -4.8735 | 8.65 | 7.74 | 0.043975 | 0.95386 | 0.002169 | 11.4438 | 49.6629 | 7.74 |  |  |  | Cu2+ + 2H2O ---> Cu(OH)2o + 2H+ |  | 22.16 | K2 | -16.2433 | 5.7109e-17
[15 empty] | 6.894 | 0.2443 | 0.75545 | 0.0002449 | 9.5263 | 49.3839 | 6.894 | 36.5597 | 0.011656 | Sum (Alk) = | 30.0023 | 30.0023 | 45.7178 |  |  | 50.1414 |  | 50.1414 |  | 8.64 | 1.0116 | -2.0435e-06 | 1.0361 | 57.3623 | -0.00045099 | 0.00098351 | 0.0010094 | -20.5145 | 8.64 |  | 1.0116 | -2.0435e-06 | 1.0361 | 57.3623 | -0.00045099 | 0.00098351 | 0.0010094 | -4.8145 | 8.64 | 7.73 | 0.044956 | 0.95293 | 0.0021176 | 11.4562 | 49.7663 | 7.73 |  |  |  | Cu2+ + 3H2O ---> Cu(OH)3- + 3H+ |  | 36.7 | K3 | -26.9011 | 1.2557e-27
[15 empty] | 6.893 | 0.24473 | 0.75503 | 0.0002442 | 9.5317 | 49.4288 | 6.893 | 36.5598 | 0.011629 | [5 empty] | CCPP' = | -20.1414 | CCPP' = | -4.4414 | mg/L as CaCO3 | 8.63 | 1.0119 | -1.9969e-06 | 1.0353 | 58.6519 | -0.00043664 | 0.00098346 | 0.0010082 | -20.4563 | 8.63 |  | 1.0119 | -1.9969e-06 | 1.0353 | 58.6519 | -0.00043664 | 0.00098346 | 0.0010082 | -4.7563 | 8.63 | 7.72 | 0.045957 | 0.95198 | 0.0020673 | 11.4689 | 49.872 | 7.72 |  |  |  | Cu2+ + 4H2O ---> Cu(OH)42- + 4H+ |  | 53.97 | K4 | -39.5601 | 2.7539e-40 | 4.6282e-06 | 0.2941 | 4.4956e-05 | 2.8568
[15 empty] | 6.892 | 0.24516 | 0.7546 | 0.0002435 | 9.5371 | 49.4737 | 6.892 | 36.5598 | 0.011603 | [10 empty] | 8.62 | 1.0122 | -1.9513e-06 | 1.0345 | 59.9715 | -0.00042199 | 0.00098342 | 0.0010071 | -20.3989 | 8.62 |  | 1.0122 | -1.9513e-06 | 1.0345 | 59.9715 | -0.00042199 | 0.00098342 | 0.0010071 | -4.6989 | 8.62 | 7.71 | 0.046979 | 0.951 | 0.0020182 | 11.4819 | 49.9798 | 7.71 |  |  |  | 2Cu2+ + 2H2O ---> Cu2(OH)22+ +2H+ |  | 14.43 | K5 | -10.5772 | 2.6473e-11
[15 empty] | 6.891 | 0.24558 | 0.75418 | 0.00024281 | 9.5425 | 49.5187 | 6.891 | 36.5599 | 0.011576 |  |  |  |  | J. R. Rossum and D. T. Merrill, "An Evaluation of the Calcium Carbonate Saturation Indices," | [5 empty] | 8.61 | 1.0124 | -1.9068e-06 | 1.0337 | 61.3218 | -0.00040704 | 0.00098337 | 0.0010059 | -20.3421 | 8.61 |  | 1.0124 | -1.9068e-06 | 1.0337 | 61.3218 | -0.00040704 | 0.00098337 | 0.0010059 | -4.6421 | 8.61 | 7.7 | 0.048023 | 0.95001 | 0.0019702 | 11.4951 | 50.09 | 7.7 |  |  |  | 3Cu2+ +4H2O ---> Cu3(OH)42+ + 4H+ |  | 28.32 | K6 | -20.7586 | 1.7435e-21
[15 empty] | 6.89 | 0.24601 | 0.75375 | 0.00024211 | 9.5479 | 49.5639 | 6.89 | 36.56 | 0.011549 |  |  |  |  | J. AWWA, vol. 75, no. 2, 1983, p.95. | [5 empty] | 8.6 | 1.0127 | -1.8632e-06 | 1.0329 | 62.7036 | -0.00039176 | 0.00098333 | 0.0010048 | -20.2861 | 8.6 |  | 1.0127 | -1.8632e-06 | 1.0329 | 62.7036 | -0.00039176 | 0.00098333 | 0.0010048 | -4.5861 | 8.6 | Interim | Interim | Interim | Interim | Interim | Interim | Interim |  |  |  | Cu2+ + H+ + CO32- ---> CuHCO3+ |  | -16.55 | K7 | 12.1312 | 1.3526e+12
[34 empty] | 8.59 | 1.013 | -1.8207e-06 | 1.0322 | 64.1176 | -0.00037617 | 0.00098329 | 0.0010037 | -20.2306 | 8.59 |  | 1.013 | -1.8207e-06 | 1.0322 | 64.1176 | -0.00037617 | 0.00098329 | 0.0010037 | -4.5306 | 8.59 | pH | ao | a1 | a2 | DIC | Acidity | pH |  |  |  | Cu2+ + CO32- ---> CuCO3o |  | -9.3 | K8 | 6.8169 | 6560048.1683
[15 empty] | pH | ao | a1 | a2 | DIC | Acidity | pH | HCO3- | CO32- = | [10 empty] | 8.58 | 1.0133 | -1.7791e-06 | 1.0315 | 65.5645 | -0.00036023 | 0.00098325 | 0.0010026 | -20.1758 | 8.58 |  | 1.0133 | -1.7791e-06 | 1.0315 | 65.5645 | -0.00036023 | 0.00098325 | 0.0010026 | -4.4758 | 8.58 | 7.8 | 0.038507 | 0.95899 | 0.0025038 | 11.3744 | 49.0846 | 7.8 |  |  |  | Cu2+ + 2CO32- ---> Cu(CO3)2- |  | -14.46 | K9 | 10.5992 | 39736620421.1745
[15 empty] | 6.9 | 0.24176 | 0.75799 | 0.00024914 | 9.4943 | 49.1171 | 6.9 | 36.5592 | 0.011818 |  | Before Chemical Injection |  | After Chemical Injection | [6 empty] | 8.57 | 1.0136 | -1.7385e-06 | 1.0307 | 67.0451 | -0.00034396 | 0.0009832 | 0.0010015 | -20.1216 | 8.57 |  | 1.0136 | -1.7385e-06 | 1.0307 | 67.0451 | -0.00034396 | 0.0009832 | 0.0010015 | -4.4216 | 8.57 | 7.799 | 0.038592 | 0.95891 | 0.0024978 | 11.3755 | 49.0937 | 7.799 |  |  |  | Cu2+ + PO43- + H+ ---> CuHPO4o |  | -22.31 | K10 | 16.3532 | 22555209238812700
[15 empty] | 6.8999 | 0.2418 | 0.75795 | 0.00024907 | 9.4948 | 49.1215 | 6.8999 | 36.5592 | 0.011815 | Temp. oC | 15 |  | 15 | [6 empty] | 8.56 | 1.014 | -1.6988e-06 | 1.03 | 68.5602 | -0.00032733 | 0.00098316 | 0.0010005 | -20.068 | 8.56 |  | 1.014 | -1.6988e-06 | 1.03 | 68.5602 | -0.00032733 | 0.00098316 | 0.0010005 | -4.368 | 8.56 | 7.798 | 0.038678 | 0.95883 | 0.0024919 | 11.3766 | 49.1027 | 7.798 |  |  |  | Cu2+ + PO43- + 2H+ ---> CuH2PO4+ |  | -28.78 | K11 | 21.0958 | 1.2467e+21
[15 empty] | 6.8998 | 0.24185 | 0.7579 | 0.000249 | 9.4953 | 49.1259 | 6.8998 | 36.5592 | 0.011813 | [10 empty] | 8.55 | 1.0143 | -1.66e-06 | 1.0294 | 70.1105 | -0.00031034 | 0.00098313 | 0.00099941 | -20.0149 | 8.55 |  | 1.0143 | -1.66e-06 | 1.0294 | 70.1105 | -0.00031034 | 0.00098313 | 0.00099941 | -4.3149 | 8.55 | 7.797 | 0.038764 | 0.95875 | 0.0024859 | 11.3777 | 49.1119 | 7.797 |  |  |  | Cu+ + SO42- ---> CuSO4o |  | -0.22 | K12 | 0.16126 | 1.4496
[15 empty] | 6.8997 | 0.24189 | 0.75786 | 0.00024893 | 9.4959 | 49.1303 | 6.8997 | 36.5592 | 0.01181 | A = | 1.9983 |  | 1.9983 | dependent on temperature | [5 empty] | 8.54 | 1.0146 | -1.6221e-06 | 1.0287 | 71.697 | -0.00029298 | 0.00098309 | 0.00099835 | -19.9623 | 8.54 |  | 1.0146 | -1.6221e-06 | 1.0287 | 71.697 | -0.00029298 | 0.00098309 | 0.00099835 | -4.2623 | 8.54 | 7.796 | 0.03885 | 0.95867 | 0.00248 | 11.3788 | 49.121 | 7.796 |  |  |  | Cu2+ + Cl- ---> CuCl+ |  | -0.55 | K13 | 0.40315 | 2.5302
[15 empty] | 6.8996 | 0.24193 | 0.75782 | 0.00024886 | 9.4964 | 49.1348 | 6.8996 | 36.5592 | 0.011807 | B = | 9.7751 |  | 9.7751 | dependent on temperature and ionic strength correction | [5 empty] | 8.53 | 1.015 | -1.585e-06 | 1.028 | 73.3205 | -0.00027524 | 0.00098305 | 0.00099731 | -19.9101 | 8.53 |  | 1.015 | -1.585e-06 | 1.028 | 73.3205 | -0.00027524 | 0.00098305 | 0.00099731 | -4.2101 | 8.53 | 7.795 | 0.038937 | 0.95859 | 0.0024741 | 11.3799 | 49.1301 | 7.795 |  |  |  | Cu2+ + 2Cl- ---> CuCl2o |  | 0.16 | K14 | -0.11728 | 0.76334
[15 empty] | 6.8995 | 0.24197 | 0.75778 | 0.00024879 | 9.4969 | 49.1392 | 6.8995 | 36.5593 | 0.011805 | logmca2+ = | 1.0965 |  | 1.45 | dependent on calcium | [5 empty] | 8.52 | 1.0153 | -1.5488e-06 | 1.0274 | 74.9818 | -0.00025711 | 0.00098301 | 0.00099628 | -19.8585 | 8.52 |  | 1.0153 | -1.5488e-06 | 1.0274 | 74.9818 | -0.00025711 | 0.00098301 | 0.00099628 | -4.1585 | 8.52 | 7.794 | 0.039023 | 0.95851 | 0.0024682 | 11.381 | 49.1393 | 7.794 |  |  |  | Cu2+ + 3Cl- ---> CuCl3- |  | 2.14 | K15 | -1.5686 | 0.027001
[15 empty] | 6.8994 | 0.24202 | 0.75774 | 0.00024872 | 9.4975 | 49.1436 | 6.8994 | 36.5593 | 0.011802 | logmHCO3- = | 1.4769 |  | 1.6575 | [6 empty] | 8.51 | 1.0157 | -1.5134e-06 | 1.0268 | 76.6817 | -0.00023858 | 0.00098298 | 0.00099526 | -19.8072 | 8.51 |  | 1.0157 | -1.5134e-06 | 1.0268 | 76.6817 | -0.00023858 | 0.00098298 | 0.00099526 | -4.1072 | 8.51 | 7.793 | 0.03911 | 0.95843 | 0.0024623 | 11.3821 | 49.1485 | 7.793
[15 empty] | 6.8993 | 0.24206 | 0.75769 | 0.00024864 | 9.498 | 49.148 | 6.8993 | 36.5593 | 0.011799 | [10 empty] | 8.5 | 1.016 | -1.4788e-06 | 1.0262 | 78.4213 | -0.00021963 | 0.00098294 | 0.00099424 | -19.7564 | 8.5 |  | 1.016 | -1.4788e-06 | 1.0262 | 78.4213 | -0.00021963 | 0.00098294 | 0.00099424 | -4.0564 | 8.5 | 7.792 | 0.039197 | 0.95835 | 0.0024565 | 11.3832 | 49.1577 | 7.792 |  |  |  | EPA - Plumbing Materials and Drinking Water Quality: Proceedings of a Seminar;
[15 empty] | 6.8992 | 0.2421 | 0.75765 | 0.00024857 | 9.4985 | 49.1524 | 6.8992 | 36.5593 | 0.011796 | [10 empty] | 8.49 | 1.0164 | -1.445e-06 | 1.0256 | 80.2014 | -0.00020026 | 0.00098291 | 0.00099323 | -19.7059 | 8.49 |  | 1.0164 | -1.445e-06 | 1.0256 | 80.2014 | -0.00020026 | 0.00098291 | 0.00099323 | -4.0059 | 8.49 | 7.791 | 0.039284 | 0.95827 | 0.0024506 | 11.3843 | 49.1669 | 7.791 |  |  |  | Cincinnati, Ohio May 16-17, 1984
[15 empty] | 6.8991 | 0.24214 | 0.75761 | 0.0002485 | 9.4991 | 49.1569 | 6.8991 | 36.5593 | 0.011794 | [10 empty] | 8.48 | 1.0168 | -1.412e-06 | 1.025 | 82.0229 | -0.00018045 | 0.00098288 | 0.00099223 | -19.6558 | 8.48 |  | 1.0168 | -1.412e-06 | 1.025 | 82.0229 | -0.00018045 | 0.00098288 | 0.00099223 | -3.9558 | 8.48 | 7.79 | 0.039371 | 0.95818 | 0.0024448 | 11.3854 | 49.1762 | 7.79
[24 empty] | pHs' = | 9.2 |  | 8.6658 | pH if water was at equilibrium with CaCO3 | [5 empty] | 8.47 | 1.0172 | -1.3797e-06 | 1.0244 | 83.8869 | -0.0001602 | 0.00098285 | 0.00099124 | -19.606 | 8.47 |  | 1.0172 | -1.3797e-06 | 1.0244 | 83.8869 | -0.0001602 | 0.00098285 | 0.00099124 | -3.906 | 8.47 | Interim | Interim | Interim | Interim | Interim | Interim | Interim |  |  |  | Michael R. Schock, Marc Edwards, and Travis E. Meyer, "Alkalinity, pH,
[15 empty] | pH | ao | a1 | a2 | DIC | Acidity | pH | HCO3- | CO32- = | [Hs] = | 6.5243e-10 | mol/L | 2.2324e-09 | mol/L | [5 empty] | 8.46 | 1.0176 | -1.3481e-06 | 1.0239 | 85.7943 | -0.0001395 | 0.00098281 | 0.00099025 | -19.5565 | 8.46 |  | 1.0176 | -1.3481e-06 | 1.0239 | 85.7943 | -0.0001395 | 0.00098281 | 0.00099025 | -3.8565 | 8.46 | pH | ao | a1 | a2 | DIC | Acidity | pH |  |  |  | and Copper corrosion by-product release," J.AWWA, vol.88, no. 3, 1996, p. 81.
[15 empty] | 6.9 | 0.24176 | 0.75799 | 0.00024914 | 9.4943 | 49.1171 | 6.9 | 36.5592 | 0.011818 | [10 empty] | 8.45 | 1.018 | -1.3172e-06 | 1.0233 | 87.7461 | -0.00011832 | 0.00098278 | 0.00098926 | -19.5072 | 8.45 |  | 1.018 | -1.3172e-06 | 1.0233 | 87.7461 | -0.00011832 | 0.00098278 | 0.00098926 | -3.8072 | 8.45 | 7.797 | 0.038764 | 0.95875 | 0.0024859 | 11.3777 | 49.1119 | 7.797
[15 empty] | 6.9 | 0.24177 | 0.75798 | 0.00024914 | 9.4943 | 49.1175 | 6.9 | 36.5592 | 0.011818 | LI' = | -2.3 |  | -0.86936 | [6 empty] | 8.44 | 1.0184 | -1.2871e-06 | 1.0228 | 89.7434 | -9.6658e-05 | 0.00098275 | 0.00098828 | -19.4582 | 8.44 |  | 1.0184 | -1.2871e-06 | 1.0228 | 89.7434 | -9.6658e-05 | 0.00098275 | 0.00098828 | -3.7582 | 8.44 | 7.7969 | 0.038773 | 0.95874 | 0.0024853 | 11.3778 | 49.1128 | 7.7969 |  |  |  | Species | Gof (Kcal/mol) |  | Species | Gof
[15 empty] | 6.9 | 0.24177 | 0.75798 | 0.00024913 | 9.4944 | 49.118 | 6.9 | 36.5592 | 0.011818 | [10 empty] | 8.43 | 1.0188 | -1.2576e-06 | 1.0223 | 91.7872 | -7.4504e-05 | 0.00098272 | 0.00098731 | -19.4094 | 8.43 |  | 1.0188 | -1.2576e-06 | 1.0223 | 91.7872 | -7.4504e-05 | 0.00098272 | 0.00098731 | -3.7094 | 8.43 | 7.7968 | 0.038781 | 0.95873 | 0.0024848 | 11.3779 | 49.1137 | 7.7968 |  |  | Dissolved Copper Species plus Associates |  |  |  | Dissolved Copper Species plus Associates
[15 empty] | 6.9 | 0.24177 | 0.75798 | 0.00024912 | 9.4944 | 49.1184 | 6.9 | 36.5592 | 0.011817 | [10 empty] | 8.42 | 1.0193 | -1.2288e-06 | 1.0218 | 93.8786 | -5.1842e-05 | 0.00098269 | 0.00098634 | -19.3609 | 8.42 |  | 1.0193 | -1.2288e-06 | 1.0218 | 93.8786 | -5.1842e-05 | 0.00098269 | 0.00098634 | -3.6609 | 8.42 | 7.7967 | 0.03879 | 0.95873 | 0.0024842 | 11.378 | 49.1146 | 7.7967 |  |  |  | Cu2+ | 15.65 |  | H2O | -56.69
[15 empty] | 6.9 | 0.24178 | 0.75797 | 0.00024911 | 9.4945 | 49.1188 | 6.9 | 36.5592 | 0.011817 | [10 empty] | 8.41 | 1.0197 | -1.2007e-06 | 1.0213 | 96.0187 | -2.8659e-05 | 0.00098267 | 0.00098537 | -19.3125 | 8.41 |  | 1.0197 | -1.2007e-06 | 1.0213 | 96.0187 | -2.8659e-05 | 0.00098267 | 0.00098537 | -3.6125 | 8.41 | 7.7966 | 0.038799 | 0.95872 | 0.0024836 | 11.3781 | 49.1155 | 7.7966 |  |  |  | CuOH+ | -30.18 |  | H+ | 0
[15 empty] | 6.9 | 0.24178 | 0.75797 | 0.00024911 | 9.4945 | 49.1193 | 6.9 | 36.5592 | 0.011817 |  | Before Treatment | After Treatment | [7 empty] | 8.4 | 1.0202 | -1.1731e-06 | 1.0208 | 98.2087 | -4.9413e-06 | 0.00098264 | 0.00098441 | -19.2642 | 8.4 |  | 1.0202 | -1.1731e-06 | 1.0208 | 98.2087 | -4.9413e-06 | 0.00098264 | 0.00098441 | -3.5642 | 8.4 | 7.7965 | 0.038807 | 0.95871 | 0.002483 | 11.3783 | 49.1164 | 7.7965 |  |  |  | Cu(OH)2o | -75.57 |  | CO32- | -126.19
[15 empty] | 6.8999 | 0.24179 | 0.75796 | 0.0002491 | 9.4946 | 49.1197 | 6.8999 | 36.5592 | 0.011816 | pOH | 7.1 | 6.2036 | [7 empty] | 8.39 | 1.0206 | -1.1463e-06 | 1.0203 | 100.4497 | 1.9324e-05 | 0.00098261 | 0.00098344 | -19.216 | 8.39 |  | 1.0206 | -1.1463e-06 | 1.0203 | 100.4497 | 1.9324e-05 | 0.00098261 | 0.00098344 | -3.516 | 8.39 | 7.7964 | 0.038816 | 0.9587 | 0.0024824 | 11.3784 | 49.1173 | 7.7964 |  |  |  | Cu(OH)3- | -117.72 |  | PO43- | -243.48
[15 empty] | 6.8999 | 0.24179 | 0.75796 | 0.00024909 | 9.4947 | 49.1202 | 6.8999 | 36.5592 | 0.011816 | OH, moles | 1.3018e-07 | 1.6525e-08 | [7 empty] | 8.38 | 1.0211 | -1.12e-06 | 1.0199 | 102.7429 | 4.4153e-05 | 0.00098259 | 0.00098248 | -19.168 | 8.38 |  | 1.0211 | -1.12e-06 | 1.0199 | 102.7429 | 4.4153e-05 | 0.00098259 | 0.00098248 | -3.468 | 8.38 | 7.7963 | 0.038824 | 0.95869 | 0.0024818 | 11.3785 | 49.1182 | 7.7963 |  |  |  | Cu(OH)42- | -157.14 |  | H3PO4 | -273.08
[15 empty] | 6.8999 | 0.2418 | 0.75796 | 0.00024909 | 9.4947 | 49.1206 | 6.8999 | 36.5592 | 0.011816 | H2CO3* (moles) | 0.00019111 | 3.677e-05 | [7 empty] | 8.37 | 1.0216 | -1.0943e-06 | 1.0194 | 105.0895 | 6.9559e-05 | 0.00098256 | 0.00098152 | -19.12 | 8.37 |  | 1.0216 | -1.0943e-06 | 1.0194 | 105.0895 | 6.9559e-05 | 0.00098256 | 0.00098152 | -3.42 | 8.37 | 7.7962 | 0.038833 | 0.95869 | 0.0024812 | 11.3786 | 49.1192 | 7.7962 |  |  |  | Cu2(OH)22+ | -67.65 |  | H2PO4- | -269.8
[15 empty] | 6.8999 | 0.2418 | 0.75795 | 0.00024908 | 9.4948 | 49.1211 | 6.8999 | 36.5592 | 0.011816 | HCO3- (moles) | 0.00059916 | 0.00090821 | [7 empty] | First |  |  |  | Initial CCPP calculation after pH adjustment |  |  |  | First | First |  |  |  |  | CCPP calculation after chemical addition |  |  | 0 | Second | Second | 7.7961 | 0.038842 | 0.95868 | 0.0024806 | 11.3787 | 49.1201 | 7.7961 |  |  |  | Cu3(OH)42+ | -151.49 |  | HPO42- | -260.33
[24 empty] | CO32- (moles) | 1.9694e-07 | 2.3518e-06 | [7 empty] | pHeq | peq = | seq = | teq = | req = | 2*[Ca2+]i - TALKi | ACYi - seq | TALKeq' | CCPP | pHeq |  | peq = | seq = | teq = | req = | 2*[Ca2+]i - TALKi | ACYi - seq | TALKeq' | CCPP | pHeq | Interim | Interim | Interim | Interim | Interim | Interim | Interim |  |  |  | CuHCO3- | -127.09 |  | SO42- | -177.95
[15 empty] | pH | ao | a1 | a2 | DIC | Acidity | pH | HCO3- | CO32- = | Sum | 0.00079047 | 0.00094733 | [7 empty] | 8.58 | 1.0133 | -1.7791e-06 | 1.0315 | 65.5645 | -0.00036023 | 0.00098325 | 0.0010026 | -20.1758 | 8.58 |  | 1.0133 | -1.7791e-06 | 1.0315 | 65.5645 | -0.00036023 | 0.00098325 | 0.0010026 | -4.4758 | 8.58 | pH | ao | a1 | a2 | DIC | Acidity | pH |  |  |  | CuCO3o | -119.84 |  | Cl- | -31.38
[15 empty] | 6.9 | 0.24176 | 0.75799 | 0.00024914 | 9.4943 | 49.1171 | 6.9 | 36.5592 | 0.011818 | Buffer Intensity H20 + CO3 | 0.33449 | 0.086437 | [7 empty] | 8.59 | 1.013 | -1.8207e-06 | 1.0322 | 64.1176 | -0.00037617 | 0.00098329 | 0.0010037 | -20.2306 | 8.59 |  | 1.013 | -1.8207e-06 | 1.0322 | 64.1176 | -0.00037617 | 0.00098329 | 0.0010037 | -4.5306 | 8.59 | 7.7965 | 0.038807 | 0.95871 | 0.002483 | 11.3783 | 49.1164 | 7.7965 |  |  |  | Cu(CO3)22- | -251.19
[15 empty] | 6.9 | 0.24176 | 0.75799 | 0.00024914 | 9.4943 | 49.1171 | 6.9 | 36.5592 | 0.011818 | [10 empty] | 8.589 | 1.0131 | -1.8165e-06 | 1.0321 | 64.2607 | -0.00037459 | 0.00098328 | 0.0010036 | -20.2251 | 8.589 |  | 1.0131 | -1.8165e-06 | 1.0321 | 64.2607 | -0.00037459 | 0.00098328 | 0.0010036 | -4.5251 | 8.589 | 7.7965 | 0.038808 | 0.95871 | 0.0024829 | 11.3783 | 49.1165 | 7.7965 |  |  |  | CuHPO4o | -250.14 |  | Copper Solid
[15 empty] | 6.9 | 0.24176 | 0.75799 | 0.00024914 | 9.4943 | 49.1172 | 6.9 | 36.5592 | 0.011818 | [10 empty] | 8.588 | 1.0131 | -1.8123e-06 | 1.032 | 64.4043 | -0.00037301 | 0.00098328 | 0.0010035 | -20.2196 | 8.588 |  | 1.0131 | -1.8123e-06 | 1.032 | 64.4043 | -0.00037301 | 0.00098328 | 0.0010035 | -4.5196 | 8.588 | 7.7965 | 0.038809 | 0.95871 | 0.0024829 | 11.3783 | 49.1166 | 7.7965 |  |  |  | CuH2PO4+ | -256.61 |  | CuO(s) | -30.62
[15 empty] | 6.9 | 0.24176 | 0.75799 | 0.00024914 | 9.4943 | 49.1172 | 6.9 | 36.5592 | 0.011818 | [10 empty] | 8.587 | 1.0131 | -1.8081e-06 | 1.032 | 64.5481 | -0.00037142 | 0.00098327 | 0.0010034 | -20.2141 | 8.587 |  | 1.0131 | -1.8081e-06 | 1.032 | 64.5481 | -0.00037142 | 0.00098327 | 0.0010034 | -4.5141 | 8.587 | 7.7965 | 0.03881 | 0.95871 | 0.0024828 | 11.3783 | 49.1167 | 7.7965 |  |  |  | CuCl+ | -16.28 |  | Cu(OH)2(s) | -85.9
[15 empty] | 6.9 | 0.24176 | 0.75799 | 0.00024914 | 9.4943 | 49.1173 | 6.9 | 36.5592 | 0.011818 | [10 empty] | 8.586 | 1.0131 | -1.804e-06 | 1.0319 | 64.6923 | -0.00036983 | 0.00098327 | 0.0010033 | -20.2086 | 8.586 |  | 1.0131 | -1.804e-06 | 1.0319 | 64.6923 | -0.00036983 | 0.00098327 | 0.0010033 | -4.5086 | 8.586 | 7.7965 | 0.038811 | 0.95871 | 0.0024827 | 11.3783 | 49.1168 | 7.7965 |  |  |  | CuClo2 | -46.95 |  | Cu2(OH)2CO3(s) | -215.34
[15 empty] | 6.9 | 0.24176 | 0.75799 | 0.00024914 | 9.4943 | 49.1173 | 6.9 | 36.5592 | 0.011818 | [10 empty] | 8.585 | 1.0132 | -1.7998e-06 | 1.0318 | 64.8368 | -0.00036824 | 0.00098327 | 0.0010032 | -20.2032 | 8.585 |  | 1.0132 | -1.7998e-06 | 1.0318 | 64.8368 | -0.00036824 | 0.00098327 | 0.0010032 | -4.5032 | 8.585 | 7.7965 | 0.038811 | 0.95871 | 0.0024827 | 11.3783 | 49.1169 | 7.7965 |  |  |  | CuCl3- | -76.35 |  | Cu3(PO4)22H2O)(s) | -606.27
[15 empty] | 6.9 | 0.24176 | 0.75799 | 0.00024914 | 9.4943 | 49.1173 | 6.9 | 36.5592 | 0.011818 | [10 empty] | 8.584 | 1.0132 | -1.7957e-06 | 1.0318 | 64.9817 | -0.00036665 | 0.00098326 | 0.0010031 | -20.1977 | 8.584 |  | 1.0132 | -1.7957e-06 | 1.0318 | 64.9817 | -0.00036665 | 0.00098326 | 0.0010031 | -4.4977 | 8.584 | 7.7964 | 0.038812 | 0.95871 | 0.0024826 | 11.3783 | 49.117 | 7.7964 |  |  |  | CuSO4o | -162.52 |  | CuSiO3*H2O(s) | -288.6046
[15 empty] | 6.9 | 0.24176 | 0.75799 | 0.00024914 | 9.4943 | 49.1174 | 6.9 | 36.5592 | 0.011818 | [10 empty] | 8.583 | 1.0132 | -1.7915e-06 | 1.0317 | 65.1269 | -0.00036505 | 0.00098326 | 0.0010029 | -20.1922 | 8.583 |  | 1.0132 | -1.7915e-06 | 1.0317 | 65.1269 | -0.00036505 | 0.00098326 | 0.0010029 | -4.4922 | 8.583 | 7.7964 | 0.038813 | 0.9587 | 0.0024826 | 11.3783 | 49.1171 | 7.7964 | [6 empty] | CuSiO3*2H2O(s) | -345.1065
[15 empty] | 6.9 | 0.24177 | 0.75799 | 0.00024914 | 9.4943 | 49.1174 | 6.9 | 36.5592 | 0.011818 | [10 empty] | 8.582 | 1.0133 | -1.7874e-06 | 1.0316 | 65.2724 | -0.00036345 | 0.00098325 | 0.0010028 | -20.1868 | 8.582 |  | 1.0133 | -1.7874e-06 | 1.0316 | 65.2724 | -0.00036345 | 0.00098325 | 0.0010028 | -4.4867 | 8.582 | 7.7964 | 0.038814 | 0.9587 | 0.0024825 | 11.3783 | 49.1172 | 7.7964 | [5 empty] | Internal Corrosion of Water Distribution Systems, pg. 236-237.
[15 empty] | 6.9 | 0.24177 | 0.75799 | 0.00024914 | 9.4943 | 49.1175 | 6.9 | 36.5592 | 0.011818 | [10 empty] | 8.581 | 1.0133 | -1.7833e-06 | 1.0315 | 65.4183 | -0.00036184 | 0.00098325 | 0.0010027 | -20.1813 | 8.581 |  | 1.0133 | -1.7833e-06 | 1.0315 | 65.4183 | -0.00036184 | 0.00098325 | 0.0010027 | -4.4813 | 8.581 | 7.7964 | 0.038815 | 0.9587 | 0.0024824 | 11.3783 | 49.1172 | 7.7964
[15 empty] | 6.9 | 0.24177 | 0.75798 | 0.00024914 | 9.4943 | 49.1175 | 6.9 | 36.5592 | 0.011818 | [10 empty] | 8.58 | 1.0133 | -1.7791e-06 | 1.0315 | 65.5645 | -0.00036023 | 0.00098325 | 0.0010026 | -20.1758 | 8.58 |  | 1.0133 | -1.7791e-06 | 1.0315 | 65.5645 | -0.00036023 | 0.00098325 | 0.0010026 | -4.4758 | 8.58 | Interim | Interim | Interim | Interim | Interim | Interim | Interim
| Limestone Bed Contactor | [32 empty] | 8.579 | 1.0134 | -1.775e-06 | 1.0314 | 65.711 | -0.00035862 | 0.00098324 | 0.0010025 | -20.1704 | 8.579 |  | 1.0134 | -1.775e-06 | 1.0314 | 65.711 | -0.00035862 | 0.00098324 | 0.0010025 | -4.4704 | 8.579 | pH | ao | a1 | a2 | DIC | Acidity | pH
[15 empty] | pH | ao | a1 | a2 | DIC | Acidity | pH | HCO3- | CO32- = | [10 empty] | 8.578 | 1.0134 | -1.7709e-06 | 1.0313 | 65.8579 | -0.00035701 | 0.00098324 | 0.0010024 | -20.165 | 8.578 |  | 1.0134 | -1.7709e-06 | 1.0313 | 65.8579 | -0.00035701 | 0.00098324 | 0.0010024 | -4.465 | 8.578 | 7.7964 | 0.038813 | 0.9587 | 0.0024826 | 11.3783 | 49.1171 | 7.7964
[15 empty] | 6.9 | 0.24176 | 0.75799 | 0.00024914 | 9.4943 | 49.1171 | 6.9 | 36.5592 | 0.011818 | [10 empty] | 8.577 | 1.0134 | -1.7669e-06 | 1.0312 | 66.0051 | -0.00035539 | 0.00098323 | 0.0010023 | -20.1595 | 8.577 |  | 1.0134 | -1.7669e-06 | 1.0312 | 66.0051 | -0.00035539 | 0.00098323 | 0.0010023 | -4.4595 | 8.577 | 7.7964 | 0.038813 | 0.9587 | 0.0024826 | 11.3783 | 49.1171 | 7.7964
[15 empty] | 6.9 | 0.24176 | 0.75799 | 0.00024914 | 9.4943 | 49.1171 | 6.9 | 36.5592 | 0.011818 | [10 empty] | 8.576 | 1.0135 | -1.7628e-06 | 1.0312 | 66.1526 | -0.00035377 | 0.00098323 | 0.0010022 | -20.1541 | 8.576 |  | 1.0135 | -1.7628e-06 | 1.0312 | 66.1526 | -0.00035377 | 0.00098323 | 0.0010022 | -4.4541 | 8.576 | 7.7964 | 0.038813 | 0.9587 | 0.0024826 | 11.3783 | 49.1171 | 7.7964
[15 empty] | 6.9 | 0.24176 | 0.75799 | 0.00024914 | 9.4943 | 49.1171 | 6.9 | 36.5592 | 0.011818 | [10 empty] | 8.575 | 1.0135 | -1.7587e-06 | 1.0311 | 66.3005 | -0.00035214 | 0.00098322 | 0.0010021 | -20.1487 | 8.575 |  | 1.0135 | -1.7587e-06 | 1.0311 | 66.3005 | -0.00035214 | 0.00098322 | 0.0010021 | -4.4487 | 8.575 | 7.7964 | 0.038813 | 0.9587 | 0.0024825 | 11.3783 | 49.1171 | 7.7964
[15 empty] | 6.9 | 0.24176 | 0.75799 | 0.00024914 | 9.4943 | 49.1171 | 6.9 | 36.5592 | 0.011818 | [10 empty] | 8.574 | 1.0135 | -1.7547e-06 | 1.031 | 66.4487 | -0.00035051 | 0.00098322 | 0.001002 | -20.1432 | 8.574 |  | 1.0135 | -1.7547e-06 | 1.031 | 66.4487 | -0.00035051 | 0.00098322 | 0.001002 | -4.4432 | 8.574 | 7.7964 | 0.038814 | 0.9587 | 0.0024825 | 11.3783 | 49.1171 | 7.7964
[15 empty] | 6.9 | 0.24176 | 0.75799 | 0.00024914 | 9.4943 | 49.1171 | 6.9 | 36.5592 | 0.011818 | [10 empty] | 8.573 | 1.0135 | -1.7506e-06 | 1.031 | 66.5973 | -0.00034888 | 0.00098322 | 0.0010019 | -20.1378 | 8.573 |  | 1.0135 | -1.7506e-06 | 1.031 | 66.5973 | -0.00034888 | 0.00098322 | 0.0010019 | -4.4378 | 8.573 | 7.7964 | 0.038814 | 0.9587 | 0.0024825 | 11.3783 | 49.1171 | 7.7964
[15 empty] | 6.9 | 0.24176 | 0.75799 | 0.00024914 | 9.4943 | 49.1171 | 6.9 | 36.5592 | 0.011818 | [10 empty] | 8.572 | 1.0136 | -1.7466e-06 | 1.0309 | 66.7462 | -0.00034724 | 0.00098321 | 0.0010018 | -20.1324 | 8.572 |  | 1.0136 | -1.7466e-06 | 1.0309 | 66.7462 | -0.00034724 | 0.00098321 | 0.0010018 | -4.4324 | 8.572 | 7.7964 | 0.038814 | 0.9587 | 0.0024825 | 11.3783 | 49.1171 | 7.7964
[15 empty] | 6.9 | 0.24176 | 0.75799 | 0.00024914 | 9.4943 | 49.1171 | 6.9 | 36.5592 | 0.011818 | [10 empty] | 8.571 | 1.0136 | -1.7425e-06 | 1.0308 | 66.8955 | -0.0003456 | 0.00098321 | 0.0010016 | -20.127 | 8.571 |  | 1.0136 | -1.7425e-06 | 1.0308 | 66.8955 | -0.0003456 | 0.00098321 | 0.0010016 | -4.427 | 8.571 | 7.7964 | 0.038814 | 0.9587 | 0.0024825 | 11.3783 | 49.1171 | 7.7964
[15 empty] | 6.9 | 0.24176 | 0.75799 | 0.00024914 | 9.4943 | 49.1171 | 6.9 | 36.5592 | 0.011818 | [10 empty] | 8.57 | 1.0136 | -1.7385e-06 | 1.0307 | 67.0451 | -0.00034396 | 0.0009832 | 0.0010015 | -20.1216 | 8.57 |  | 1.0136 | -1.7385e-06 | 1.0307 | 67.0451 | -0.00034396 | 0.0009832 | 0.0010015 | -4.4216 | 8.57 | 7.7964 | 0.038814 | 0.9587 | 0.0024825 | 11.3783 | 49.1171 | 7.7964
[15 empty] | 6.9 | 0.24176 | 0.75799 | 0.00024914 | 9.4943 | 49.1171 | 6.9 | 36.5592 | 0.011818 | [10 empty] | First |  |  |  | Initial CCPP calculation after pH adjustment |  |  | 0 | First | First |  |  |  |  | CCPP calculation after chemical addition |  |  |  | Second | Second | 7.7964 | 0.038814 | 0.9587 | 0.0024825 | 11.3783 | 49.1171 | 7.7964
[15 empty] | 6.9 | 0.24176 | 0.75799 | 0.00024914 | 9.4943 | 49.1171 | 6.9 | 36.5592 | 0.011818 | [10 empty] | pHeq | peq = | seq = | teq = | req = | 2*[Ca2+]i - TALKi | ACYi - seq | TALKeq' | CCPP | pHeq |  | peq = | seq = | teq = | req = | 2*[Ca2+]i - TALKi | ACYi - seq | TALKeq' | CCPP | pHeq | 7.7964 | 0.038814 | 0.9587 | 0.0024825 | 11.3783 | 49.1172 | 7.7964
[34 empty] | 8.574 | 1.0135 | -1.7547e-06 | 1.031 | 66.4487 | -0.00035051 | 0.00098322 | 0.001002 | -20.1432 | 8.574 |  | 1.0135 | -1.7547e-06 | 1.031 | 66.4487 | -0.00035051 | 0.00098322 | 0.001002 | -4.4432 | 8.574 | Interim | Interim | Interim | Interim | Interim | Interim | Interim
[15 empty] | pH | ao | a1 | a2 | DIC | Acidity | pH | HCO3- | CO32- = | [10 empty] | 8.575 | 1.0135 | -1.7587e-06 | 1.0311 | 66.3005 | -0.00035214 | 0.00098322 | 0.0010021 | -20.1487 | 8.575 |  | 1.0135 | -1.7587e-06 | 1.0311 | 66.3005 | -0.00035214 | 0.00098322 | 0.0010021 | -4.4487 | 8.575 | pH | ao | a1 | a2 | DIC | Acidity | pH
[15 empty] | 6.9 | 0.24176 | 0.75799 | 0.00024914 | 9.4943 | 49.1171 | 6.9 | 36.5592 | 0.011818 | [10 empty] | 8.5749 | 1.0135 | -1.7583e-06 | 1.0311 | 66.3153 | -0.00035198 | 0.00098322 | 0.0010021 | -20.1481 | 8.5749 |  | 1.0135 | -1.7583e-06 | 1.0311 | 66.3153 | -0.00035198 | 0.00098322 | 0.0010021 | -4.4481 | 8.5749 | 7.7964 | 0.038813 | 0.9587 | 0.0024826 | 11.3783 | 49.1171 | 7.7964
[15 empty] | 6.9 | 0.24176 | 0.75799 | 0.00024914 | 9.4943 | 49.1171 | 6.9 | 36.5592 | 0.011818 | [10 empty] | 8.5748 | 1.0135 | -1.7579e-06 | 1.0311 | 66.3301 | -0.00035182 | 0.00098322 | 0.0010021 | -20.1476 | 8.5748 |  | 1.0135 | -1.7579e-06 | 1.0311 | 66.3301 | -0.00035182 | 0.00098322 | 0.0010021 | -4.4476 | 8.5748 | 7.7964 | 0.038813 | 0.9587 | 0.0024826 | 11.3783 | 49.1171 | 7.7964
[15 empty] | 6.9 | 0.24176 | 0.75799 | 0.00024914 | 9.4943 | 49.1171 | 6.9 | 36.5592 | 0.011818 | [10 empty] | 8.5747 | 1.0135 | -1.7575e-06 | 1.0311 | 66.3449 | -0.00035165 | 0.00098322 | 0.001002 | -20.147 | 8.5747 |  | 1.0135 | -1.7575e-06 | 1.0311 | 66.3449 | -0.00035165 | 0.00098322 | 0.001002 | -4.447 | 8.5747 | 7.7964 | 0.038813 | 0.9587 | 0.0024826 | 11.3783 | 49.1171 | 7.7964
[15 empty] | 6.9 | 0.24176 | 0.75799 | 0.00024914 | 9.4943 | 49.1171 | 6.9 | 36.5592 | 0.011818 | [10 empty] | 8.5746 | 1.0135 | -1.7571e-06 | 1.0311 | 66.3597 | -0.00035149 | 0.00098322 | 0.001002 | -20.1465 | 8.5746 |  | 1.0135 | -1.7571e-06 | 1.0311 | 66.3597 | -0.00035149 | 0.00098322 | 0.001002 | -4.4465 | 8.5746 | 7.7964 | 0.038813 | 0.9587 | 0.0024826 | 11.3783 | 49.1171 | 7.7964
[15 empty] | 6.9 | 0.24176 | 0.75799 | 0.00024914 | 9.4943 | 49.1171 | 6.9 | 36.5592 | 0.011818 | [10 empty] | 8.5745 | 1.0135 | -1.7567e-06 | 1.0311 | 66.3746 | -0.00035133 | 0.00098322 | 0.001002 | -20.146 | 8.5745 |  | 1.0135 | -1.7567e-06 | 1.0311 | 66.3746 | -0.00035133 | 0.00098322 | 0.001002 | -4.446 | 8.5745 | 7.7964 | 0.038813 | 0.9587 | 0.0024826 | 11.3783 | 49.1171 | 7.7964
[15 empty] | 6.9 | 0.24176 | 0.75799 | 0.00024914 | 9.4943 | 49.1171 | 6.9 | 36.5592 | 0.011818 | [10 empty] | 8.5744 | 1.0135 | -1.7563e-06 | 1.0311 | 66.3894 | -0.00035116 | 0.00098322 | 0.001002 | -20.1454 | 8.5744 |  | 1.0135 | -1.7563e-06 | 1.0311 | 66.3894 | -0.00035116 | 0.00098322 | 0.001002 | -4.4454 | 8.5744 | 7.7964 | 0.038813 | 0.9587 | 0.0024826 | 11.3783 | 49.1171 | 7.7964
[15 empty] | 6.9 | 0.24176 | 0.75799 | 0.00024914 | 9.4943 | 49.1171 | 6.9 | 36.5592 | 0.011818 | [10 empty] | 8.5743 | 1.0135 | -1.7559e-06 | 1.0311 | 66.4042 | -0.000351 | 0.00098322 | 0.001002 | -20.1449 | 8.5743 |  | 1.0135 | -1.7559e-06 | 1.0311 | 66.4042 | -0.000351 | 0.00098322 | 0.001002 | -4.4449 | 8.5743 | 7.7964 | 0.038813 | 0.9587 | 0.0024826 | 11.3783 | 49.1171 | 7.7964
[15 empty] | 6.9 | 0.24176 | 0.75799 | 0.00024914 | 9.4943 | 49.1171 | 6.9 | 36.5592 | 0.011818 | [10 empty] | 8.5742 | 1.0135 | -1.7555e-06 | 1.031 | 66.4191 | -0.00035084 | 0.00098322 | 0.001002 | -20.1443 | 8.5742 |  | 1.0135 | -1.7555e-06 | 1.031 | 66.4191 | -0.00035084 | 0.00098322 | 0.001002 | -4.4443 | 8.5742 | 7.7964 | 0.038813 | 0.9587 | 0.0024826 | 11.3783 | 49.1171 | 7.7964
[15 empty] | 6.9 | 0.24176 | 0.75799 | 0.00024914 | 9.4943 | 49.1171 | 6.9 | 36.5592 | 0.011818 | [10 empty] | 8.5741 | 1.0135 | -1.7551e-06 | 1.031 | 66.4339 | -0.00035067 | 0.00098322 | 0.001002 | -20.1438 | 8.5741 |  | 1.0135 | -1.7551e-06 | 1.031 | 66.4339 | -0.00035067 | 0.00098322 | 0.001002 | -4.4438 | 8.5741 | 7.7964 | 0.038813 | 0.9587 | 0.0024826 | 11.3783 | 49.1171 | 7.7964
[15 empty] | 6.9 | 0.24176 | 0.75799 | 0.00024914 | 9.4943 | 49.1171 | 6.9 | 36.5592 | 0.011818 | [10 empty] | 8.574 | 1.0135 | -1.7547e-06 | 1.031 | 66.4487 | -0.00035051 | 0.00098322 | 0.001002 | -20.1432 | 8.574 |  | 1.0135 | -1.7547e-06 | 1.031 | 66.4487 | -0.00035051 | 0.00098322 | 0.001002 | -4.4432 | 8.574 | 7.7964 | 0.038813 | 0.9587 | 0.0024826 | 11.3783 | 49.1171 | 7.7964
[15 empty] | 6.9 | 0.24176 | 0.75799 | 0.00024914 | 9.4943 | 49.1171 | 6.9 | 36.5592 | 0.011818 | [10 empty] | 8.5739 | 1.0135 | -1.7543e-06 | 1.031 | 66.4636 | -0.00035035 | 0.00098322 | 0.001002 | -20.1427 | 8.5739 |  | 1.0135 | -1.7543e-06 | 1.031 | 66.4636 | -0.00035035 | 0.00098322 | 0.001002 | -4.4427 | 8.5739 | Interim | Interim | Interim | Interim | Interim | Interim | Interim
[34 empty] | 8.5738 | 1.0135 | -1.7538e-06 | 1.031 | 66.4784 | -0.00035019 | 0.00098322 | 0.0010019 | -20.1422 | 8.5738 |  | 1.0135 | -1.7538e-06 | 1.031 | 66.4784 | -0.00035019 | 0.00098322 | 0.0010019 | -4.4422 | 8.5738 | pH | ao | a1 | a2 | DIC | Acidity | pH
[15 empty] | pH | ao | a1 | a2 | DIC | Acidity | pH | HCO3- | CO32- = | [10 empty] | 8.5737 | 1.0135 | -1.7534e-06 | 1.031 | 66.4933 | -0.00035002 | 0.00098322 | 0.0010019 | -20.1416 | 8.5737 |  | 1.0135 | -1.7534e-06 | 1.031 | 66.4933 | -0.00035002 | 0.00098322 | 0.0010019 | -4.4416 | 8.5737 | 7.7964 | 0.038813 | 0.9587 | 0.0024826 | 11.3783 | 49.1171 | 7.7964
[15 empty] | 6.9 | 0.24176 | 0.75799 | 0.00024914 | 9.4943 | 49.1171 | 6.9 | 36.5592 | 0.011818 | [10 empty] | 8.5736 | 1.0135 | -1.753e-06 | 1.031 | 66.5081 | -0.00034986 | 0.00098322 | 0.0010019 | -20.1411 | 8.5736 |  | 1.0135 | -1.753e-06 | 1.031 | 66.5081 | -0.00034986 | 0.00098322 | 0.0010019 | -4.4411 | 8.5736 | 7.7964 | 0.038813 | 0.9587 | 0.0024826 | 11.3783 | 49.1171 | 7.7964
[34 empty] | 8.5735 | 1.0135 | -1.7526e-06 | 1.031 | 66.523 | -0.0003497 | 0.00098322 | 0.0010019 | -20.1405 | 8.5735 |  | 1.0135 | -1.7526e-06 | 1.031 | 66.523 | -0.0003497 | 0.00098322 | 0.0010019 | -4.4405 | 8.5735 | 7.7964 | 0.038813 | 0.9587 | 0.0024826 | 11.3783 | 49.1171 | 7.7964
[18 empty] | pH adjustment due to field temperature change | [15 empty] | 8.5734 | 1.0135 | -1.7522e-06 | 1.031 | 66.5378 | -0.00034953 | 0.00098322 | 0.0010019 | -20.14 | 8.5734 |  | 1.0135 | -1.7522e-06 | 1.031 | 66.5378 | -0.00034953 | 0.00098322 | 0.0010019 | -4.44 | 8.5734 | 7.7964 | 0.038813 | 0.9587 | 0.0024826 | 11.3783 | 49.1171 | 7.7964
[34 empty] | 8.5733 | 1.0135 | -1.7518e-06 | 1.031 | 66.5527 | -0.00034937 | 0.00098322 | 0.0010019 | -20.1395 | 8.5733 |  | 1.0135 | -1.7518e-06 | 1.031 | 66.5527 | -0.00034937 | 0.00098322 | 0.0010019 | -4.4395 | 8.5733 | 7.7964 | 0.038813 | 0.9587 | 0.0024826 | 11.3783 | 49.1171 | 7.7964
[34 empty] | 8.5732 | 1.0135 | -1.7514e-06 | 1.031 | 66.5676 | -0.00034921 | 0.00098322 | 0.0010019 | -20.1389 | 8.5732 |  | 1.0135 | -1.7514e-06 | 1.031 | 66.5676 | -0.00034921 | 0.00098322 | 0.0010019 | -4.4389 | 8.5732 | 7.7964 | 0.038813 | 0.9587 | 0.0024826 | 11.3783 | 49.1171 | 7.7964
[34 empty] | 8.5731 | 1.0135 | -1.751e-06 | 1.031 | 66.5824 | -0.00034904 | 0.00098322 | 0.0010019 | -20.1384 | 8.5731 |  | 1.0135 | -1.751e-06 | 1.031 | 66.5824 | -0.00034904 | 0.00098322 | 0.0010019 | -4.4384 | 8.5731 | 7.7964 | 0.038813 | 0.9587 | 0.0024826 | 11.3783 | 49.1171 | 7.7964
[34 empty] | 8.573 | 1.0135 | -1.7506e-06 | 1.031 | 66.5973 | -0.00034888 | 0.00098322 | 0.0010019 | -20.1378 | 8.573 |  | 1.0135 | -1.7506e-06 | 1.031 | 66.5973 | -0.00034888 | 0.00098322 | 0.0010019 | -4.4378 | 8.573 | 7.7964 | 0.038813 | 0.9587 | 0.0024826 | 11.3783 | 49.1171 | 7.7964
[34 empty] | First |  |  |  | Initial CCPP calculation after pH adjustment |  |  |  | First | First |  |  |  |  | CCPP calculation after chemical addition |  |  |  | Second | Second | 7.7964 | 0.038813 | 0.9587 | 0.0024826 | 11.3783 | 49.1171 | 7.7964
[34 empty] | pHeq | peq = | seq = | teq = | req = | 2*[Ca2+]i - TALKi | ACYi - seq | TALKeq' | CCPP | pHeq |  | peq = | seq = | teq = | req = | 2*[Ca2+]i - TALKi | ACYi - seq | TALKeq' | CCPP | pHeq | 7.7964 | 0.038813 | 0.9587 | 0.0024826 | 11.3783 | 49.1171 | 7.7964
[34 empty] | 8.5737 | 1.0135 | -1.7534e-06 | 1.031 | 66.4933 | -0.00035002 | 0.00098322 | 0.0010019 | -20.1416 | 8.5737 |  | 1.0135 | -1.7534e-06 | 1.031 | 66.4933 | -0.00035002 | 0.00098322 | 0.0010019 | -4.4416 | 8.5737 | 7.7964 | 0.038813 | 0.9587 | 0.0024826 | 11.3783 | 49.1171 | 7.7964
Revised August 25, 2003; version not changed | [33 empty] | 8.5737 | 1.0135 | -1.7534e-06 | 1.031 | 66.4947 | -0.00035001 | 0.00098322 | 0.0010019 | -20.1416 | 8.5737 |  | 1.0135 | -1.7534e-06 | 1.031 | 66.4947 | -0.00035001 | 0.00098322 | 0.0010019 | -4.4416 | 8.5737 | Interim | Interim | Interim | Interim | Interim | Interim | Interim
Revised July 16 2003 | [33 empty] | 8.5737 | 1.0135 | -1.7534e-06 | 1.031 | 66.4962 | -0.00034999 | 0.00098322 | 0.0010019 | -20.1415 | 8.5737 |  | 1.0135 | -1.7534e-06 | 1.031 | 66.4962 | -0.00034999 | 0.00098322 | 0.0010019 | -4.4415 | 8.5737 | pH | ao | a1 | a2 | DIC | Acidity | pH | HCO3- | CO32- =
Revised April 8, 2003; version not changed | [33 empty] | 8.5737 | 1.0135 | -1.7533e-06 | 1.031 | 66.4977 | -0.00034997 | 0.00098322 | 0.0010019 | -20.1415 | 8.5737 |  | 1.0135 | -1.7533e-06 | 1.031 | 66.4977 | -0.00034997 | 0.00098322 | 0.0010019 | -4.4415 | 8.5737 | 7.7964 | 0.038813 | 0.9587 | 0.0024826 | 11.3783 | 49.1171 | 7.7964 | 55.416 | 0.14113
Revised October 13, 2002 | [33 empty] | 8.5737 | 1.0135 | -1.7533e-06 | 1.031 | 66.4992 | -0.00034996 | 0.00098322 | 0.0010019 | -20.1414 | 8.5737 |  | 1.0135 | -1.7533e-06 | 1.031 | 66.4992 | -0.00034996 | 0.00098322 | 0.0010019 | -4.4414 | 8.5737
[34 empty] | 8.5737 | 1.0135 | -1.7532e-06 | 1.031 | 66.5007 | -0.00034994 | 0.00098322 | 0.0010019 | -20.1413 | 8.5737 |  | 1.0135 | -1.7532e-06 | 1.031 | 66.5007 | -0.00034994 | 0.00098322 | 0.0010019 | -4.4413 | 8.5737
[34 empty] | 8.5736 | 1.0135 | -1.7532e-06 | 1.031 | 66.5022 | -0.00034992 | 0.00098322 | 0.0010019 | -20.1413 | 8.5736 |  | 1.0135 | -1.7532e-06 | 1.031 | 66.5022 | -0.00034992 | 0.00098322 | 0.0010019 | -4.4413 | 8.5736
[34 empty] | 8.5736 | 1.0135 | -1.7532e-06 | 1.031 | 66.5037 | -0.00034991 | 0.00098322 | 0.0010019 | -20.1412 | 8.5736 |  | 1.0135 | -1.7532e-06 | 1.031 | 66.5037 | -0.00034991 | 0.00098322 | 0.0010019 | -4.4412 | 8.5736
[34 empty] | 8.5736 | 1.0135 | -1.7531e-06 | 1.031 | 66.5051 | -0.00034989 | 0.00098322 | 0.0010019 | -20.1412 | 8.5736 |  | 1.0135 | -1.7531e-06 | 1.031 | 66.5051 | -0.00034989 | 0.00098322 | 0.0010019 | -4.4412 | 8.5736
[34 empty] | 8.5736 | 1.0135 | -1.7531e-06 | 1.031 | 66.5066 | -0.00034988 | 0.00098322 | 0.0010019 | -20.1411 | 8.5736 |  | 1.0135 | -1.7531e-06 | 1.031 | 66.5066 | -0.00034988 | 0.00098322 | 0.0010019 | -4.4411 | 8.5736
[34 empty] | 8.5736 | 1.0135 | -1.753e-06 | 1.031 | 66.5081 | -0.00034986 | 0.00098322 | 0.0010019 | -20.1411 | 8.5736 |  | 1.0135 | -1.753e-06 | 1.031 | 66.5081 | -0.00034986 | 0.00098322 | 0.0010019 | -4.4411 | 8.5736
[34 empty] | First |  |  |  | Initial CCPP calculation after pH adjustment |  |  |  | First | First |  |  |  |  | CCPP calculation after chemical addition |  |  |  | Second | Second
[34 empty] | pHeq | peq = | seq = | teq = | req = | 2*[Ca2+]i - TALKi | ACYi - seq | TALKeq' | CCPP | pHeq |  | peq = | seq = | teq = | req = | 2*[Ca2+]i - TALKi | ACYi - seq | TALKeq' | CCPP | pHeq
[34 empty] | 8.5737 | 1.0135 | -1.7533e-06 | 1.031 | 66.4992 | -0.00034996 | 0.00098322 | 0.0010019 | -20.1414 | 8.5737 |  | 1.0135 | -1.7533e-06 | 1.031 | 66.4992 | -0.00034996 | 0.00098322 | 0.0010019 | -4.4414 | 8.5737
[34 empty] | 8.5737 | 1.0135 | -1.7533e-06 | 1.031 | 66.4994 | -0.00034996 | 0.00098322 | 0.0010019 | -20.1414 | 8.5737 |  | 1.0135 | -1.7533e-06 | 1.031 | 66.4994 | -0.00034996 | 0.00098322 | 0.0010019 | -4.4414 | 8.5737
[34 empty] | 8.5737 | 1.0135 | -1.7533e-06 | 1.031 | 66.4995 | -0.00034995 | 0.00098322 | 0.0010019 | -20.1414 | 8.5737 |  | 1.0135 | -1.7533e-06 | 1.031 | 66.4995 | -0.00034995 | 0.00098322 | 0.0010019 | -4.4414 | 8.5737
[34 empty] | 8.5737 | 1.0135 | -1.7533e-06 | 1.031 | 66.4996 | -0.00034995 | 0.00098322 | 0.0010019 | -20.1414 | 8.5737 |  | 1.0135 | -1.7533e-06 | 1.031 | 66.4996 | -0.00034995 | 0.00098322 | 0.0010019 | -4.4414 | 8.5737
[34 empty] | 8.5737 | 1.0135 | -1.7533e-06 | 1.031 | 66.4998 | -0.00034995 | 0.00098322 | 0.0010019 | -20.1414 | 8.5737 |  | 1.0135 | -1.7533e-06 | 1.031 | 66.4998 | -0.00034995 | 0.00098322 | 0.0010019 | -4.4414 | 8.5737
[34 empty] | 8.5737 | 1.0135 | -1.7533e-06 | 1.031 | 66.4999 | -0.00034995 | 0.00098322 | 0.0010019 | -20.1414 | 8.5737 |  | 1.0135 | -1.7533e-06 | 1.031 | 66.4999 | -0.00034995 | 0.00098322 | 0.0010019 | -4.4414 | 8.5737
[34 empty] | 8.5737 | 1.0135 | -1.7533e-06 | 1.031 | 66.5001 | -0.00034995 | 0.00098322 | 0.0010019 | -20.1414 | 8.5737 |  | 1.0135 | -1.7533e-06 | 1.031 | 66.5001 | -0.00034995 | 0.00098322 | 0.0010019 | -4.4414 | 8.5737
[34 empty] | 8.5737 | 1.0135 | -1.7533e-06 | 1.031 | 66.5002 | -0.00034995 | 0.00098322 | 0.0010019 | -20.1414 | 8.5737 |  | 1.0135 | -1.7533e-06 | 1.031 | 66.5002 | -0.00034995 | 0.00098322 | 0.0010019 | -4.4414 | 8.5737
[34 empty] | 8.5737 | 1.0135 | -1.7532e-06 | 1.031 | 66.5004 | -0.00034994 | 0.00098322 | 0.0010019 | -20.1414 | 8.5737 |  | 1.0135 | -1.7532e-06 | 1.031 | 66.5004 | -0.00034994 | 0.00098322 | 0.0010019 | -4.4414 | 8.5737
[34 empty] | 8.5737 | 1.0135 | -1.7532e-06 | 1.031 | 66.5005 | -0.00034994 | 0.00098322 | 0.0010019 | -20.1414 | 8.5737 |  | 1.0135 | -1.7532e-06 | 1.031 | 66.5005 | -0.00034994 | 0.00098322 | 0.0010019 | -4.4414 | 8.5737
[34 empty] | 8.5737 | 1.0135 | -1.7532e-06 | 1.031 | 66.5007 | -0.00034994 | 0.00098322 | 0.0010019 | -20.1413 | 8.5737 |  | 1.0135 | -1.7532e-06 | 1.031 | 66.5007 | -0.00034994 | 0.00098322 | 0.0010019 | -4.4413 | 8.5737
[34 empty] | First |  |  |  | Initial CCPP calculation after pH adjustment |  |  |  | First | First |  |  |  |  | CCPP calculation after chemical addition |  |  |  | Second | Second
[34 empty] | pHeq | peq = | seq = | teq = | req = | 2*[Ca2+]i - TALKi | ACYi - seq | TALKeq' | CCPP | pHeq |  | peq = | seq = | teq = | req = | 2*[Ca2+]i - TALKi | ACYi - seq | TALKeq' | CCPP | pHeq
[34 empty] | 8.5737 | 1.0135 | -1.7533e-06 | 1.031 | 66.4996 | -0.00034995 | 0.00098322 | 0.0010019 | -20.1414 | 8.5737 |  | 1.0135 | -1.7533e-06 | 1.031 | 66.4996 | -0.00034995 | 0.00098322 | 0.0010019 | -4.4414 | 8.5737
[34 empty] | 8.5737 | 1.0135 | -1.7533e-06 | 1.031 | 66.4997 | -0.00034995 | 0.00098322 | 0.0010019 | -20.1414 | 8.5737 |  | 1.0135 | -1.7533e-06 | 1.031 | 66.4997 | -0.00034995 | 0.00098322 | 0.0010019 | -4.4414 | 8.5737
[34 empty] | 8.5737 | 1.0135 | -1.7533e-06 | 1.031 | 66.4997 | -0.00034995 | 0.00098322 | 0.0010019 | -20.1414 | 8.5737 |  | 1.0135 | -1.7533e-06 | 1.031 | 66.4997 | -0.00034995 | 0.00098322 | 0.0010019 | -4.4414 | 8.5737
[34 empty] | 8.5737 | 1.0135 | -1.7533e-06 | 1.031 | 66.4997 | -0.00034995 | 0.00098322 | 0.0010019 | -20.1414 | 8.5737 |  | 1.0135 | -1.7533e-06 | 1.031 | 66.4997 | -0.00034995 | 0.00098322 | 0.0010019 | -4.4414 | 8.5737
[34 empty] | 8.5737 | 1.0135 | -1.7533e-06 | 1.031 | 66.4997 | -0.00034995 | 0.00098322 | 0.0010019 | -20.1414 | 8.5737 |  | 1.0135 | -1.7533e-06 | 1.031 | 66.4997 | -0.00034995 | 0.00098322 | 0.0010019 | -4.4414 | 8.5737
[34 empty] | 8.5737 | 1.0135 | -1.7533e-06 | 1.031 | 66.4997 | -0.00034995 | 0.00098322 | 0.0010019 | -20.1414 | 8.5737 |  | 1.0135 | -1.7533e-06 | 1.031 | 66.4997 | -0.00034995 | 0.00098322 | 0.0010019 | -4.4414 | 8.5737
[34 empty] | 8.5737 | 1.0135 | -1.7533e-06 | 1.031 | 66.4997 | -0.00034995 | 0.00098322 | 0.0010019 | -20.1414 | 8.5737 |  | 1.0135 | -1.7533e-06 | 1.031 | 66.4997 | -0.00034995 | 0.00098322 | 0.0010019 | -4.4414 | 8.5737
[34 empty] | 8.5737 | 1.0135 | -1.7533e-06 | 1.031 | 66.4998 | -0.00034995 | 0.00098322 | 0.0010019 | -20.1414 | 8.5737 |  | 1.0135 | -1.7533e-06 | 1.031 | 66.4998 | -0.00034995 | 0.00098322 | 0.0010019 | -4.4414 | 8.5737
[34 empty] | 8.5737 | 1.0135 | -1.7533e-06 | 1.031 | 66.4998 | -0.00034995 | 0.00098322 | 0.0010019 | -20.1414 | 8.5737 |  | 1.0135 | -1.7533e-06 | 1.031 | 66.4998 | -0.00034995 | 0.00098322 | 0.0010019 | -4.4414 | 8.5737
[34 empty] | 8.5737 | 1.0135 | -1.7533e-06 | 1.031 | 66.4998 | -0.00034995 | 0.00098322 | 0.0010019 | -20.1414 | 8.5737 |  | 1.0135 | -1.7533e-06 | 1.031 | 66.4998 | -0.00034995 | 0.00098322 | 0.0010019 | -4.4414 | 8.5737
[34 empty] | 8.5737 | 1.0135 | -1.7533e-06 | 1.031 | 66.4998 | -0.00034995 | 0.00098322 | 0.0010019 | -20.1414 | 8.5737 |  | 1.0135 | -1.7533e-06 | 1.031 | 66.4998 | -0.00034995 | 0.00098322 | 0.0010019 | -4.4414 | 8.5737
[34 empty] | First |  |  |  | Initial CCPP calculation after pH adjustment |  |  |  | First | First |  |  |  |  | CCPP calculation after chemical addition |  |  |  | Second | Second
[34 empty] | pHeq | peq = | seq = | teq = | req = | 2*[Ca2+]i - TALKi | ACYi - seq | TALKeq' | CCPP | pHeq |  | peq = | seq = | teq = | req = | 2*[Ca2+]i - TALKi | ACYi - seq | TALKeq' | CCPP | pHeq
[34 empty] | 8.5737 | 1.0135 | -1.7533e-06 | 1.031 | 66.4996 | -0.00034995 | 0.00098322 | 0.0010019 | -20.1414 | 8.5737 |  | 1.0135 | -1.7533e-06 | 1.031 | 66.4996 | -0.00034995 | 0.00098322 | 0.0010019 | -4.4414 | 8.5737
[34 empty] | 8.5737 | 1.0135 | -1.7533e-06 | 1.031 | 66.4996 | -0.00034995 | 0.00098322 | 0.0010019 | -20.1414 | 8.5737 |  | 1.0135 | -1.7533e-06 | 1.031 | 66.4996 | -0.00034995 | 0.00098322 | 0.0010019 | -4.4414 | 8.5737
[34 empty] | 8.5737 | 1.0135 | -1.7533e-06 | 1.031 | 66.4997 | -0.00034995 | 0.00098322 | 0.0010019 | -20.1414 | 8.5737 |  | 1.0135 | -1.7533e-06 | 1.031 | 66.4997 | -0.00034995 | 0.00098322 | 0.0010019 | -4.4414 | 8.5737
[34 empty] | 8.5737 | 1.0135 | -1.7533e-06 | 1.031 | 66.4997 | -0.00034995 | 0.00098322 | 0.0010019 | -20.1414 | 8.5737 |  | 1.0135 | -1.7533e-06 | 1.031 | 66.4997 | -0.00034995 | 0.00098322 | 0.0010019 | -4.4414 | 8.5737
[34 empty] | 8.5737 | 1.0135 | -1.7533e-06 | 1.031 | 66.4997 | -0.00034995 | 0.00098322 | 0.0010019 | -20.1414 | 8.5737 |  | 1.0135 | -1.7533e-06 | 1.031 | 66.4997 | -0.00034995 | 0.00098322 | 0.0010019 | -4.4414 | 8.5737
[34 empty] | 8.5737 | 1.0135 | -1.7533e-06 | 1.031 | 66.4997 | -0.00034995 | 0.00098322 | 0.0010019 | -20.1414 | 8.5737 |  | 1.0135 | -1.7533e-06 | 1.031 | 66.4997 | -0.00034995 | 0.00098322 | 0.0010019 | -4.4414 | 8.5737
[34 empty] | 8.5737 | 1.0135 | -1.7533e-06 | 1.031 | 66.4997 | -0.00034995 | 0.00098322 | 0.0010019 | -20.1414 | 8.5737 |  | 1.0135 | -1.7533e-06 | 1.031 | 66.4997 | -0.00034995 | 0.00098322 | 0.0010019 | -4.4414 | 8.5737
[34 empty] | 8.5737 | 1.0135 | -1.7533e-06 | 1.031 | 66.4997 | -0.00034995 | 0.00098322 | 0.0010019 | -20.1414 | 8.5737 |  | 1.0135 | -1.7533e-06 | 1.031 | 66.4997 | -0.00034995 | 0.00098322 | 0.0010019 | -4.4414 | 8.5737
[34 empty] | 8.5737 | 1.0135 | -1.7533e-06 | 1.031 | 66.4997 | -0.00034995 | 0.00098322 | 0.0010019 | -20.1414 | 8.5737 |  | 1.0135 | -1.7533e-06 | 1.031 | 66.4997 | -0.00034995 | 0.00098322 | 0.0010019 | -4.4414 | 8.5737
[34 empty] | 8.5737 | 1.0135 | -1.7533e-06 | 1.031 | 66.4997 | -0.00034995 | 0.00098322 | 0.0010019 | -20.1414 | 8.5737 |  | 1.0135 | -1.7533e-06 | 1.031 | 66.4997 | -0.00034995 | 0.00098322 | 0.0010019 | -4.4414 | 8.5737
[34 empty] | 8.5737 | 1.0135 | -1.7533e-06 | 1.031 | 66.4997 | -0.00034995 | 0.00098322 | 0.0010019 | -20.1414 | 8.5737 |  | 1.0135 | -1.7533e-06 | 1.031 | 66.4997 | -0.00034995 | 0.00098322 | 0.0010019 | -4.4414 | 8.5737
[34 empty] | First |  |  |  | Initial CCPP calculation after pH adjustment |  |  |  | First | First |  |  |  |  | CCPP calculation after chemical addition |  |  |  | Second | Second
[34 empty] | pHeq | peq = | seq = | teq = | req = | 2*[Ca2+]i - TALKi | ACYi - seq | TALKeq' | CCPP | pHeq |  | peq = | seq = | teq = | req = | 2*[Ca2+]i - TALKi | ACYi - seq | TALKeq' | CCPP | pHeq
[34 empty] | 8.5737 | 1.0135 | -1.7533e-06 | 1.031 | 66.4996 | -0.00034995 | 0.00098322 | 0.0010019 | -20.1414 | 8.5737 |  | 1.0135 | -1.7533e-06 | 1.031 | 66.4996 | -0.00034995 | 0.00098322 | 0.0010019 | -4.4414 | 8.5737
[34 empty] | 8.5737 | 1.0135 | -1.7533e-06 | 1.031 | 66.4996 | -0.00034995 | 0.00098322 | 0.0010019 | -20.1414 | 8.5737 |  | 1.0135 | -1.7533e-06 | 1.031 | 66.4996 | -0.00034995 | 0.00098322 | 0.0010019 | -4.4414 | 8.5737
[34 empty] | 8.5737 | 1.0135 | -1.7533e-06 | 1.031 | 66.4996 | -0.00034995 | 0.00098322 | 0.0010019 | -20.1414 | 8.5737 |  | 1.0135 | -1.7533e-06 | 1.031 | 66.4996 | -0.00034995 | 0.00098322 | 0.0010019 | -4.4414 | 8.5737
[34 empty] | 8.5737 | 1.0135 | -1.7533e-06 | 1.031 | 66.4996 | -0.00034995 | 0.00098322 | 0.0010019 | -20.1414 | 8.5737 |  | 1.0135 | -1.7533e-06 | 1.031 | 66.4996 | -0.00034995 | 0.00098322 | 0.0010019 | -4.4414 | 8.5737
[34 empty] | 8.5737 | 1.0135 | -1.7533e-06 | 1.031 | 66.4996 | -0.00034995 | 0.00098322 | 0.0010019 | -20.1414 | 8.5737 |  | 1.0135 | -1.7533e-06 | 1.031 | 66.4996 | -0.00034995 | 0.00098322 | 0.0010019 | -4.4414 | 8.5737
[34 empty] | 8.5737 | 1.0135 | -1.7533e-06 | 1.031 | 66.4996 | -0.00034995 | 0.00098322 | 0.0010019 | -20.1414 | 8.5737 |  | 1.0135 | -1.7533e-06 | 1.031 | 66.4996 | -0.00034995 | 0.00098322 | 0.0010019 | -4.4414 | 8.5737
[34 empty] | 8.5737 | 1.0135 | -1.7533e-06 | 1.031 | 66.4996 | -0.00034995 | 0.00098322 | 0.0010019 | -20.1414 | 8.5737 |  | 1.0135 | -1.7533e-06 | 1.031 | 66.4996 | -0.00034995 | 0.00098322 | 0.0010019 | -4.4414 | 8.5737
[34 empty] | 8.5737 | 1.0135 | -1.7533e-06 | 1.031 | 66.4996 | -0.00034995 | 0.00098322 | 0.0010019 | -20.1414 | 8.5737 |  | 1.0135 | -1.7533e-06 | 1.031 | 66.4996 | -0.00034995 | 0.00098322 | 0.0010019 | -4.4414 | 8.5737
[34 empty] | 8.5737 | 1.0135 | -1.7533e-06 | 1.031 | 66.4996 | -0.00034995 | 0.00098322 | 0.0010019 | -20.1414 | 8.5737 |  | 1.0135 | -1.7533e-06 | 1.031 | 66.4996 | -0.00034995 | 0.00098322 | 0.0010019 | -4.4414 | 8.5737
[34 empty] | 8.5737 | 1.0135 | -1.7533e-06 | 1.031 | 66.4996 | -0.00034995 | 0.00098322 | 0.0010019 | -20.1414 | 8.5737 |  | 1.0135 | -1.7533e-06 | 1.031 | 66.4996 | -0.00034995 | 0.00098322 | 0.0010019 | -4.4414 | 8.5737
[34 empty] | 8.5737 | 1.0135 | -1.7533e-06 | 1.031 | 66.4997 | -0.00034995 | 0.00098322 | 0.0010019 | -20.1414 | 8.5737 |  | 1.0135 | -1.7533e-06 | 1.031 | 66.4997 | -0.00034995 | 0.00098322 | 0.0010019 | -4.4414 | 8.5737
[34 empty] | First |  |  |  | Initial CCPP calculation after pH adjustment |  |  |  | First | First |  |  |  |  | CCPP calculation after chemical addition |  |  |  | Second | Second
[34 empty] | pHeq | peq = | seq = | teq = | req = | 2*[Ca2+]i - TALKi | ACYi - seq | TALKeq' | CCPP | pHeq |  | peq = | seq = | teq = | req = | 2*[Ca2+]i - TALKi | ACYi - seq | TALKeq' | CCPP | pHeq
[34 empty] | 8.5737 | 1.0135 | -1.7533e-06 | 1.031 | 66.4996 | -0.00034995 | 0.00098322 | 0.0010019 | -20.1414 | 8.5737 |  | 1.0135 | -1.7533e-06 | 1.031 | 66.4996 | -0.00034995 | 0.00098322 | 0.0010019 | -4.4414 | 8.5737
[34 empty] | 8.5737 | 1.0135 | -1.7533e-06 | 1.031 | 66.4996 | -0.00034995 | 0.00098322 | 0.0010019 | -20.1414 | 8.5737 |  | 1.0135 | -1.7533e-06 | 1.031 | 66.4996 | -0.00034995 | 0.00098322 | 0.0010019 | -4.4414 | 8.5737
[34 empty] | 8.5737 | 1.0135 | -1.7533e-06 | 1.031 | 66.4996 | -0.00034995 | 0.00098322 | 0.0010019 | -20.1414 | 8.5737 |  | 1.0135 | -1.7533e-06 | 1.031 | 66.4996 | -0.00034995 | 0.00098322 | 0.0010019 | -4.4414 | 8.5737
[34 empty] | 8.5737 | 1.0135 | -1.7533e-06 | 1.031 | 66.4996 | -0.00034995 | 0.00098322 | 0.0010019 | -20.1414 | 8.5737 |  | 1.0135 | -1.7533e-06 | 1.031 | 66.4996 | -0.00034995 | 0.00098322 | 0.0010019 | -4.4414 | 8.5737
[34 empty] | 8.5737 | 1.0135 | -1.7533e-06 | 1.031 | 66.4996 | -0.00034995 | 0.00098322 | 0.0010019 | -20.1414 | 8.5737 |  | 1.0135 | -1.7533e-06 | 1.031 | 66.4996 | -0.00034995 | 0.00098322 | 0.0010019 | -4.4414 | 8.5737
[34 empty] | 8.5737 | 1.0135 | -1.7533e-06 | 1.031 | 66.4996 | -0.00034995 | 0.00098322 | 0.0010019 | -20.1414 | 8.5737 |  | 1.0135 | -1.7533e-06 | 1.031 | 66.4996 | -0.00034995 | 0.00098322 | 0.0010019 | -4.4414 | 8.5737
[34 empty] | 8.5737 | 1.0135 | -1.7533e-06 | 1.031 | 66.4996 | -0.00034995 | 0.00098322 | 0.0010019 | -20.1414 | 8.5737 |  | 1.0135 | -1.7533e-06 | 1.031 | 66.4996 | -0.00034995 | 0.00098322 | 0.0010019 | -4.4414 | 8.5737
[34 empty] | 8.5737 | 1.0135 | -1.7533e-06 | 1.031 | 66.4996 | -0.00034995 | 0.00098322 | 0.0010019 | -20.1414 | 8.5737 |  | 1.0135 | -1.7533e-06 | 1.031 | 66.4996 | -0.00034995 | 0.00098322 | 0.0010019 | -4.4414 | 8.5737
[34 empty] | 8.5737 | 1.0135 | -1.7533e-06 | 1.031 | 66.4996 | -0.00034995 | 0.00098322 | 0.0010019 | -20.1414 | 8.5737 |  | 1.0135 | -1.7533e-06 | 1.031 | 66.4996 | -0.00034995 | 0.00098322 | 0.0010019 | -4.4414 | 8.5737
[34 empty] | 8.5737 | 1.0135 | -1.7533e-06 | 1.031 | 66.4996 | -0.00034995 | 0.00098322 | 0.0010019 | -20.1414 | 8.5737 |  | 1.0135 | -1.7533e-06 | 1.031 | 66.4996 | -0.00034995 | 0.00098322 | 0.0010019 | -4.4414 | 8.5737
[34 empty] | 8.5737 | 1.0135 | -1.7533e-06 | 1.031 | 66.4996 | -0.00034995 | 0.00098322 | 0.0010019 | -20.1414 | 8.5737 |  | 1.0135 | -1.7533e-06 | 1.031 | 66.4996 | -0.00034995 | 0.00098322 | 0.0010019 | -4.4414 | 8.5737
[34 empty] | First |  |  |  | Initial CCPP calculation after pH adjustment |  |  |  | First | First |  |  |  |  | CCPP calculation after chemical addition |  |  |  | Second | Second
[34 empty] | pHeq | peq = | seq = | teq = | req = | 2*[Ca2+]i - TALKi | ACYi - seq | TALKeq' | CCPP | pHeq |  | peq = | seq = | teq = | req = | 2*[Ca2+]i - TALKi | ACYi - seq | TALKeq' | CCPP | pHeq
[34 empty] | 8.5737 | 1.0135 | -1.7533e-06 | 1.031 | 66.4996 | -0.00034995 | 0.00098322 | 0.0010019 | -20.1414 | 8.5737 |  | 1.0135 | -1.7533e-06 | 1.031 | 66.4996 | -0.00034995 | 0.00098322 | 0.0010019 | -4.4414 | 8.5737
Note on B39: Each time a value is changed in Steps 1 or 3, the "Calculate Data" button must be activated for recalculation.
Note on C21: CO2: Carbon dioxide injection may be required to depress pH before limestone treatment if water was treated through a RO system that resulted in high pH.
Note on C28: Sphericity: Sphericity of grain is defined as the ratio of the surface area of an equal volume sphere (grain diameter of sphere of equal volume) to the actual surface area of the grain.
Note on C29: Limestone Dosage: You may enter dosage or enter a target pH value in the cell below and press "Target pH" button and limestone dosage will then be automatically determined.
Note on J24: pH is calculated based on a closed system. This means that calculations are based on the assumption that there is no release of carbon dioxide to the atmosphere.
Target pH
The "Limestone Bed Contactor" program was developed to assist the user in estimating limestone filter bed depth for water systems installing corrosion control. The sole mathematical code used for determining bed depth is taken from the "DESCON" program which was developed by Raymond D. Letterman, Charles T. Driscoll, Jr., Marwan Haddad & H. Alan Hsu of Syracuse University, Syracuse, New York. All other mathematical calculations are taken from the development of "Water!Pro" by Guy Schott, also the author of this program. The Limestone Bed Contactor and DESCON programs produced very similar bed depth results when the same solubility constant for CaCO3 is used. To use this program, please read the following directions:
STEP 1: Enter the initial water characteristics in this step. Please note that it is very important a field water pH is measured before any corrosion control strategy or design is developed. Do not rely on laboratory pH due to the inherit loss of CO2 that can occur before analysis.
The solubility product (pKsp) for CaCO3 may be changed if desired. If so, check the "Yes" box and enter the new pKsp value (as a negative value) and relative temperature.
If pH needs to be lowered before limestone treatment, then enter CO2 dosage.
STEP 2: This step calculates some of the important corrosion control parameters for the initial water characteristics entered into STEP 1. This step will help determine if limestone contactor treatment is recommended.
STEP 3: Enter filter loading rate (superficial velocity), limestone particle size, porosity, sphericity and limestone dosage. You may also enter target pH and have the program calculate limestone dosage by clicking "Target pH."
STEP 4: This step calculates the change in water characteristics and limestone bed depth after chemical addition. The user can use this information to help assess if corrosion control is practical for the water evaluated.
Calculate Data: Press this button for program to calculate all data for limestone contactor starting from initial water characteristics to solubility. This step must be conducted each time data in Steps 1 or 3 is changed.
Disclaimer: This program is used only as a tool to assist the user in evaluating and designing a limestone contactor for the purpose of corrosion control. The entire risk and outcome of using this program lies with the user. The author of this program is not responsible in anyway with results or design outcomes associated with this program.
Program Overview
Back to Program
Calculate Data
Yes
No
Back to Program

## References
References
1. | Corrosion Control By Deposition of CaCO3 Films - A Handbook of Practical Application and Instruction.
American Water Works Association (1978).
2. | Edwards, Marc; Meyer, T.E.; & Schock, R. Michael. Alkalinity, pH, and Copper Corrosion By-product Release.
Jour. AWWA, 88:3:81 (March 1996).
3. | EPA - Empirically Based Models for Predicting Chlorination and Ozonation by-Products:
Trihalomethanes, Haloacetic Acids, Chloral Hydrate, and Bromate. EPA 815-R-98-005 (August 1998).
4. | Holm, R. Thomas and Schock, R. Michael. Computing SI and CCPP using spreadsheet programs.
Jour. AWWA, 90:7:80 (July 1998).
5. | Internal Corrosion of Water Distribution Systems. American Water Works Association Research
Foundation DVGW-Technologiezentrum Wasser, 2nd Edition, Denver, Colo., 1996.
6. | James M. Montgomery Engineers. Water Treatment Principles and Design. Wiley, New York, 1985.
7. | Langelier, W.F. The Analytical Control of Anti-Corrosion Water Treatment.
Jour. AWWA, 28:10:1500 (Oct 1936).
8. | Letterman, R. D., Driscoll, C. T. Jr., Haddad, M. & Hsu, H. A. Limestone Bed Contactors for Control
Control of Corrosion at Small Water Utilities. Syracuse University, Syracuse, New York 13210.
EPA/600/2-86/099, October 1986.
9. | Lytle, A. Darren; Schock, R. Michael; Clement, A. Jonathan; & Spencer, M. Catherine.
Using aeration for corrosion control. Jour. AWWA, 90:3:74 (March 1998).
10. | Morris, C. J. The Acid Ionization Constant of HOCl from 5oC to 35oC.
Jour. Phys. Chem., vol. 70, 1966, p. 3798.
11. | Pisigan, Rodlfo A. Jr. & Singley, J. Edward. Calculating the pH of Calcium Carbonate Saturation.
Jour. AWWA, 77:10:83 (Oct 1985).
12. | Plummer, Niel L., and Busenberg, Eurybiades. The Solubilities of Calcite, Aragonite, and
Vaterite in CO2- H2O Solution Between 0 and 90oC and an Evaluation of the Aqueous Model
for the System CaCO3- CO2- H2O. Geochimica et Cosmochimica Acta, 46:1011 (1982).
13. | Rossum, R. John and Merrill, T. Douglas. An evaluation of the calcium carbonate saturation indexes.
Jour. AWWA, 75:2:95 (Feb. 1983).
14. | Schock, R. Michael. Temperature and Ionic Strength Corrections to the Langelier Index - Revisited.
Jour. AWWA, 76:8:72 (Aug. 1984).
15. | Schock, R. Michael. Treatment or Water Quality Adjustment to Attain MCLs in Metallic
Potable Water Plumbing Water Systems. U.S. Environmental Protection Agency,
Water Engineering Research Laboratory, EPA Rep. 600/9-85/007, Cincinnati, Ohio, 1984.
16. | Snoeyink, Vernon L. & Jenkins, David. Water Chemistry. John Wiley & Sons,
New York (1980).
17. | Sommerfeld, Elmer O. Iron and Manganese Removal Hanbook.
American Water Works Association (1999).
18. | Stumm, W. and Morgan, J. J. Aquatic Chemistry. John Wiley & Sons,
New York (3rd ed., 1996).
19. | Truedell, Alfred H., and Jones, Blair F. WATEQ, A Computer Program for Calculating Chemical Equilibria
of Natural Waters. Jour. Research U.S. Geol. Survey, Vol. 2, No. 2, Mar-Apr. 1974, p. 233-248.
20. | Trussell, Rhodes R. Spreadsheet Water Conditioning. Jour. AWWA, 90:6:70 (June 1998).
21. | Water Quality and Treatment: A Handbook of Community Water Supplies.
American Water Works Association, 4th ed., McGraw-Hill, Inc, chap. 5 & 17.

## Definitions & Settings
Definitions & Settings
Display Setting: For best screen resolution, it is recommended that the screen setting be set to 1024 by 768 pixels or greater.
Given is a step by step example to reset setting: <Start>, <Settings>, <Control Panel>, <Display>, <Settings>
Now adjust resolution to at least 1024 by 768 pixels.
Print Setting: All worksheets are set to print in black and white. If you want to print in color on a color printer then the
Black and White setting must be unselected. To unselect this option go to the worksheet you want to print in color and
select <File>, <Page Setup>, <Sheet>, and then unselect "Black and White."
Terms and Definitions
Aggressiveness Index (AI): was developed to measure the corrosivity effect of water (4-27oC) on asbestos-cement (AC) pipe.
An AI of < 10 is interpreted as very aggressive water; AI = 10-12 is moderately aggressive water and AI > 12 is non-aggressive water.
Alkalinity: Alkalinity is a measure of the ability of a water to neutralize acids and bases.
Alkalinity/DIC: May help form protective carbonate or hydroxycarbonate films; helps control ph changes by adding buffering.
Low to moderate alkalinity reduces corrosion of most materials. High alkalinities increase corrosion of copper at all pHs,
and lead at high pH.
Buffer Intensity: is a function of alkalinity and pH. It is defined as the ability of a solution to resist changes in pH when
small amounts of strong acids or strong bases are added to the solution.
CCPP: The term calcium carbonate precipitation potential (CCPP) is used to denote the quantity of CaCO3 that can
theoretically be precipitated from oversaturated waters or dissolved by undersaturated waters. This quantity is in
contrast to the LI, which indicates whether precipitation will or will not occur.
Chloride: High levels increase corrosion of iron, copper, galvanized steel, possibly lead.
Chlorine Residual: Increases metallic corrosion, particularly for copper, iron, and steel.
DIC: Dissolved inorganic carbon is defined as the sum of all dissolved carbonate containing species.
DO: Increase rate of many corrosion reactions when metal is passive or immune under anoxic conditions.
May help form better passivating oxide films on some materials, such as iron.
DOC: Dissolved Organic Carbon - Data obtained after filtration with 0.45 um filters are considered representative
of dissolved organic substances
Hardness (Ca and Mg): Ca may precipitate as CaCO3 and thus provide protection and reduce corrosion rates.
May enhance buffering effect in conjunction with alkalinity and pH.
Langelier Saturation Index (LI): The LI is the difference between the measured (or actual) pH in water and they
hypothetical pH (pHs) the water would have if it were in equilibrium with solid CaCO3 at the existing concentration
of bicarbonate ion (HCO3-) and calcium ion (Ca2+). Positive values represent oversaturation and negative values
represent undersaturation.
Larson's Ratio (LR): LR provides a measure of the propensity for pitting. LR is calculated from the relatively
corrosive behavior of certain ions, such as chloride and sulfate, and the protective properties of bicarbonate in alkalinity.
The LR was developed for steel and cast iron pipe. Chloride and sulfate can affect the behavior of ferrous materials.
Waters having LR values greater than 5, may effectively protect the pipe without the assistance of CaCO3 films.
It recommended that the LR (the ratio of alkalinity to chloride and sulfate) be a least 5 or greater.
Magnesium: May inhibit the precipitation of calcite from CaCO3 on pipe surfaces, and favor the deposition of the more
soluble aragonite form of CaCO3.
Orthophosphate: Forms protective films on iron, galvanized pipe, and lead. Slows oxidation of copper at neutral pH. Tends
to form colloidal lead and maybe other metal species at pHs above 8. Interferes with calcium carbonate nucleation and growth.
Polyphosphates: May reduce tuberculation of iron and steel, and provide smooth pipe interior. May enhance uniform iron
and steel corrosion at low dosages. Attacks and softens cement linings and A-C pipe and cement linings.
Increases the solubility of lead and copper. Prevents CaCO3 formation and deposition. Sequesters ferrous
iron and reduced manganese, especially at pH below 7.
pH: pH is a measure of the activity of hydrogen ions, H+, present in water.
pHs: pHs is the hypothetical pH the water would have if it were in equilibrium with solid CaCO3 at the existing concentrations
of bicarbonate ion (HCO3-) and calcium ion (Ca2+).
Ryznar Index (RI): RI uses the pHs to produce a stability index. The RI yield only positive values; the larger the value, the more
corrosive the water for steel piping. A value of 6.5 to 7.0 indicates the water is in equilibrium with solid CaCO3.
Sulfate: May inhibit the precipitation of calcite from CaCO3 on pipe surfaces, and favor the deposition of the more
soluble aragonite form of CaCO3.
TDS: TDS is a surrogate for ionic strength, which increases conductivity and corrosion rate unless offset by the
formation of passivating films.